## Table 1
TENDER PROCESSING ESTIMATES LIST AS ON 19.12.2024
SL.No | Section | WBS No | Discription | Services Cost | Date of Payment | Payment Received
1 | Gadwal | 989000002883 | Providing of MS- Staircase for ERO Building in Gadwal Division of Gadwal Circle | 127370.94 | 04.12.2024
2 | K.T Doddy | T-2421-45-06-01-01-002 | Erection of 1No. 5MVA Addl. PTR on existing 1X5MVA PTR thus making total PTR capacity of 2X5MVA PTRs at 33/11KV Erkichedu SS in K.T. Doddy section in Gadwal circle under T&D PTR Augmentation Works (Summer Action Plan 2025). | 270468.12 | 12.12.2024
3 | Rajoli | T-2421-45-06-01-01-003 | Estimate for erection of 1No. 5MVA Addl. PTR to the existing 1X5MVA PTR thus making total PTR capacity of 2X5MVA PTRs at 33/11KV Rajoli Sub-Station in Rajoli section in Gadwal circle under T&D PTR Augmentation Works( Summer Action Plan 2025). | 313265.3 | 12.12.2024
4 | Aalmpur | T-2431-45-06-01-01-005 | Estimate for erection of 1.2 KM 33 KV interlinking line between 33/11 KV venkatapuram ss and 33 KV shanthinagar-I feeder to provide alternate source between 132/33 KV ieeza and 132/33 KV Alampur ss | 371085.46 | 17.12.2024
5 | Gadwal Town | T-2431-45-06-01-01-006 | Estimate for erection of 0.2 KM 33 KV line & 33 KV VCB at 132/33 KV SS Gadwal to provide alternate source to Gadwal new ss in Gadwal Town section | 177848.48 | 17.12.2024
6 | Ieeja | T-2431-45-06-01-01-003 | Estimate for erection of 1.56 KM Addl. 33 KV line for charging of new 33/11 KV SS Medikonda | 265446.02 | 18.12.2024

## T-2421-45-06-01-01-006
SCHEDULE
Name of the work: Erection of 0.2 KM 33 KV line with 33 KV VCB at 132/33 KV SS Gadwal to provide alternate source to Gadwal new SS in Gadwal Town section in Gadwal Circle. (Summer Action Plan-2025) (WBS No. T-2431-45-06-01-01-006)
|  |  | Face Value |  | 177849
Sl No | Service Code | Description of work | Qty | Unit | Rates per Unit | Amount
1 | SWR10460 | Erection of 33kv VCB | 1 | EA | 12500 | 12500
2 | SWR10516 | UNLOADING of 33 KV VCBs&Panel boards | 1 | EA | 1044.48 | 1044.48
3 | SWR11866 | Transport of Cond Drum,VCBs >100& <200Km | 1 | EA | 8226.3 | 8226.3
4 | SWR11771 | Erect-24V Batery with Chrgr incl grot-SS | 1 | EA | 1050 | 1050
5 | SMR11488 | S-GI Bolts & Nuts,Washers etc., | 30 | KG | 117.5 | 3525
6 | SWR10198 | LOADING of 33 KV VCBs&Panel boards | 2 | EA | 1024 | 2048
7 | SMR11482 | S-CI Pipe earthing 100mm dia 2.75m long | 4 | EA | 3486 | 13944
8 | SWR10357 | ERECT. OF LINES-Providing of earthing | 4 | EA | 1234.2 | 4936.8
9 | SWR10424 | Fixing of Pad clamps for AB Switch | 12 | EA | 116 | 1392
10 | SWR10421 | Fixing of T- clamp | 9 | EA | 116 | 1044
11 | SWR10392 | Erection of 33kv ABSwitch incl earthing | 6 | EA | 4500 | 27000
12 | SWR20308 | SubTrnsprt 9M PSCC Pole incl. L&UL<10KM | 7 | EA | 407.29 | 2851.03
13 | SWR10107 | EXCAVATION OF PIT (2.6" x 2.6" x 6.0") | 7 | EA | 700 | 4900
14 | SWR10343 | ERECTION OF LINES-Erection of 9.1M Pole | 3 | EA | 2400 | 7200
15 | SWR10366 | Stringing 100sqmm 33/11kv Line 3 Cond SC | 0.2 | KM | 12600.06 | 2520.012
16 | SWR20976 | Erection of 33kv LA-3Nos Line type | 3 | SET | 880 | 2640
17 | SWR11185 | SubTrnsprt any Spun Pole incl. L&UL<10KM | 1 | EA | 771.38 | 771.38
18 | SWR10350 | Erection of Spun pole 12.5Mt | 1 | EA | 4115.7 | 4115.7
19 | SWR10109 | EXCAVATION OF PIT(3.0" x 3.0" x 7.6") | 1 | EA | 842.78 | 842.78
20 | SWR20307 | SubTrnsprt 8M PSCC Pole incl. L&UL<10KM | 8 | EA | 271.52 | 2172.16
21 | SWR10105 | EXCAVATION OF PIT (2.6" x 2.6" x 5.0') | 8 | EA | 600 | 4800
22 | SWR12331 | AB Switch Coil Earthing GI No. 8 Wire | 6 | EA | 146.63 | 879.78
23 | SWR10307 | FABR-Drilling of holes upto 20 mm dia 4 | 65 | EA | 4 | 260
24 | SMR40013 | Sup Spacer T-clamps dble dppr zebra/Pant | 9 | EA | 788 | 7092
25 | SMR24940 | S-2 Hole 4 Bolt Pad Clamp for Panther Cd | 12 | EA | 240 | 2880
26 | SWR10356 | Mass concreting of supports incl. cement | 4.94 | M3 | 6579 | 32500.26
27 | SWR21590 | Erection of 8.0Mts PSCC Poles for stuts | 8 | EA | 1500 | 12000
28 | SWR11274 | Erect-33KV DP Structure with 11M Poles | 2 | SET | 6204 | 12408
29 | SWR10206 | LOADING of MS Channel,Angles,Flats&Rods | 0.75 | TO | 221 | 165.75
30 | SWR10524 | UNLOADING of MS Channel,Angles,Flats&Rod | 0.75 | TO | 185 | 138.75
GRAND TOTAL | [5 empty] | 177848.182
Conditions :
1 | The Contractor will have provide his own labour, T&P and Sub-Transport up to 10 km at his cost and above 10 km will be paid as per SSR.
2 | The required materials will be Supplied by the TGSPDCL on free of cost except which are not available matching materials in stores.
3 | The Contractor will be responsible for any accident to any of his workers and liability that may arise for payment of compensation under provision of act of A.P.
4 | The work shall be taken up strictly as per the Seniority and management instructions
5 | Agreement concluded with available SSR-2024-25 codes
6 | Agency which is excavating must use the CBUD App before commencing any excavation on public lands/roads in the state
Signature of the Contractor. |  |  |  | Superintending Engineer I/c
Operation Gadwal.
COMPARATIVE STATEMENT
The Rates quoted by M/s Vijetha Electrical Constructions, Wanaparthy Has Quoted lowest rates. Hence accepted.
Sl No | Service Code | Description of work | Qty | Unit | SSR Rates per Unit
The Rates quoted by Mr. Ravendra Goud, Contractor, K.R.Cheruvu has quoted lowest rates. Hence accepted.
The Rates quoted by Mr. Sreenivasa Goud, Contractor, Shanthinagar has quoted lowest rates. Hence accepted.
The Rates quoted by Mr. E.Nagendra, Contractor, Kurnool has quoted lowest rates. Hence accepted.
The Rates quoted by M/s Vijetha Electricals, Contractor, Wanaparthy has quoted lowest rates. Hence accepted.
The Rates quoted by M/s Harika Electricals, Contractor, Ieeza has quoted lowest rates. Hence accepted.
The Rates quoted by Mr. Praveen Kumar, Contractor, Gadwal has quoted lowest rates. Hence accepted.
| Rates quoted by the Contractor | Amount quoted by the Contractor
Sub-Total:
12.36 % Service tax: | [5 empty] | 0
Total: | [5 empty] | 0
Sri Raghavendra Goud, Civil & Electrical contractor, H. No. 2-21, K.R Cheruvu, Maldakal
Sri E.Nagendra, Contractor, Electrical & Civil Works, H. No. 40-310A, Bhagyanagar, Kurnool
M/s Vijetha Electrical Constructions, H. No. 42-187/6, Vengalrao Colony, Wanaparthy
Sri S.E.Sreenivasa Goud, Contractor, Electrical&Civil Works, Shanthinagar vg., Waddepally M