## 989000002883
SCHEDULE
Name of the work: Providing of MS-Staircase for ERO Building in Gadwal division of Gadwal circle PM Order No. (989000002883)
|  |  | Face Value |  | 127371
Sl No | Service Code | Description of work | Qty | Unit | Rates per Unit | Amount
1 | SWR33015 | Excavation in Ordinary Soil | 1.1 | M3 | 347 | 381.7
2 | SWR33030 | PCC with 20mm Metal (1:2:4) | 0.9 | M3 | 6160 | 5544
3 | SWR33146 | S&F Structural Steel Tubes etc. | 1144.81 | KG | 106 | 121349.86
4 | SWR34470 | Seigniorage Charges - Sand | 0.41 | M3 | 40 | 16.4
5 | SWR34471 | Seigniorage Charges - Metal | 0.81 | M3 | 97.5 | 78.975
GRAND TOTAL | [5 empty] | 127370.935
Conditions :
1 | The Contractor will have provide his own labour, T&P and Sub-Transport up to 10km at his cost and above 0.10 to 5.00 km will be paid as per SSR.
2 | The required materials will be Supplied by the TGSPDCL on free of cost except which are not available matching materials in stores.
3 | The Contractor will be responsible for any accident to any of his workers and liability that may arise for payment of compensation under provision of act of A.P. | [5 empty] | 61147
4 | The work shall be taken up strictly as per the management instructions
5 | Agreement concluded with available SSR-2024-25 codes
Signature of the Contractor. |  |  |  | Superintending Engineer I/c
Operation Gadwal.
COMPARATIVE STATEMENT
The Rates quoted by M/s Vijetha Electrical Constructions, Wanaparthy Has Quoted lowest rates. Hence accepted.
Sl No | Service Code | Description of work | Qty | Unit | SSR Rates per Unit
The Rates quoted by Mr. Ravendra Goud, Contractor, K.R.Cheruvu has quoted lowest rates. Hence accepted.
The Rates quoted by Mr. Sreenivasa Goud, Contractor, Shanthinagar has quoted lowest rates. Hence accepted.
The Rates quoted by Mr. E.Nagendra, Contractor, Kurnool has quoted lowest rates. Hence accepted.
The Rates quoted by M/s Vijetha Electricals, Contractor, Wanaparthy has quoted lowest rates. Hence accepted.
The Rates quoted by M/s Harika Electricals, Contractor, Ieeza has quoted lowest rates. Hence accepted.
The Rates quoted by Mr. Praveen Kumar, Contractor, Gadwal has quoted lowest rates. Hence accepted.
| Rates quoted by the Contractor | Amount quoted by the Contractor
Sub-Total:
12.36 % Service tax: | [5 empty] | 0
Total: | [5 empty] | 0
Sri Raghavendra Goud, Civil & Electrical contractor, H. No. 2-21, K.R Cheruvu, Maldakal
Sri E.Nagendra, Contractor, Electrical & Civil Works, H. No. 40-310A, Bhagyanagar, Kurnool
M/s Vijetha Electrical Constructions, H. No. 42-187/6, Vengalrao Colony, Wanaparthy
Sri S.E.Sreenivasa Goud, Contractor, Electrical&Civil Works, Shanthinagar vg., Waddepally M