## Table 1
TENDER PROCESSING ESTIMATES LIST AS ON 19.12.2024
SL.No | Section | WBS No | Discription | Services Cost | Date of Payment | Payment Received
1 | Gadwal | 989000002883 | Providing of MS- Staircase for ERO Building in Gadwal Division of Gadwal Circle | 127370.94 | 04.12.2024
2 | K.T Doddy | T-2421-45-06-01-01-002 | Erection of 1No. 5MVA Addl. PTR on existing 1X5MVA PTR thus making total PTR capacity of 2X5MVA PTRs at 33/11KV Erkichedu SS in K.T. Doddy section in Gadwal circle under T&D PTR Augmentation Works (Summer Action Plan 2025). | 270468.12 | 12.12.2024
3 | Rajoli | T-2421-45-06-01-01-003 | Estimate for erection of 1No. 5MVA Addl. PTR to the existing 1X5MVA PTR thus making total PTR capacity of 2X5MVA PTRs at 33/11KV Rajoli Sub-Station in Rajoli section in Gadwal circle under T&D PTR Augmentation Works( Summer Action Plan 2025). | 313265.3 | 12.12.2024
4 | Aalmpur | T-2431-45-06-01-01-005 | Estimate for erection of 1.2 KM 33 KV interlinking line between 33/11 KV venkatapuram ss and 33 KV shanthinagar-I feeder to provide alternate source between 132/33 KV ieeza and 132/33 KV Alampur ss | 371085.46 | 17.12.2024
5 | Gadwal Town | T-2431-45-06-01-01-006 | Estimate for erection of 0.2 KM 33 KV line & 33 KV VCB at 132/33 KV SS Gadwal to provide alternate source to Gadwal new ss in Gadwal Town section | 177848.48 | 17.12.2024
6 | Ieeja | T-2431-45-06-01-01-003 | Estimate for erection of 1.56 KM Addl. 33 KV line for charging of new 33/11 KV SS Medikonda | 265446.02 | 18.12.2024

## T-2431-45-06-01-01-005
SCHEDULE
Name of the work: Erection of 1.2 KM new 33 KV interlinking line between 33/11 KV Venkatapuram ss and 33KV Shantinagar-1 Feeder to provide alternate source between 132/33 KV Ieeza ss and 132/33 KV Alampur SS in Gadwal Circle. (Summer Action Plan-2025) (WBS No. T-2431-45-06-01-01-005)
|  |  | Face Value |  | 371086
Sl No | Service Code | Description of work | Qty | Unit | Rates per Unit | Amount
1 | SWR10366 | Stringing 100sqmm 33/11kv Line 3 Cond SC | 1.2 | KM | 12600.06 | 15120.072
2 | SWR10978 | Errection of 11 M long PSCC pole | 23 | EA | 4165.28 | 95801.44
3 | SMR11488 | S-GI Bolts & Nuts,Washers etc., | 30 | KG | 117.5 | 3525
4 | SWR20308 | SubTrnsprt 9M PSCC Pole incl. L&UL<10KM | 8 | EA | 407.29 | 3258.32
5 | SWR10343 | ERECTION OF LINES-Erection of 9.1M Pole | 8 | EA | 2400 | 19200
6 | SWR10981 | Horizontal Cut point for 33 KV line | 4 | EA | 1759.5 | 7038
7 | SWR11180 | SubTrnsprt 11M PSCC Pole incl. L&UL<10KM | 23 | EA | 431.97 | 9935.31
8 | SWR11865 | Transport of Cond Drum,VCBs >80 &<100Km | 1 | EA | 5839.5 | 5839.5
9 | SWR22092 | survey line&cabl inc peg mark&tree clear | 1.2 | KM | 765 | 918
10 | SWR10107 | EXCAVATION OF PIT (2.6" x 2.6" x 6.0") | 8 | EA | 700 | 5600
11 | SWR10109 | EXCAVATION OF PIT(3.0" x 3.0" x 7.6") | 23 | EA | 842.78 | 19383.94
12 | SWR10392 | Erection of 33kv ABSwitch incl earthing | 2 | EA | 4500 | 9000
13 | SWR10308 | FABR-Drilling of holes upto 20 mm dia 5 | 24 | EA | 2 | 48
14 | SWR10294 | Cutting Charges for MS chanl 100x50mm | 4 | EA | 10 | 40
15 | SWR10404 | Stringing of bus with panther conductor | 250 | M | 327.68 | 81920
16 | SMR11482 | S-CI Pipe earthing 100mm dia 2.75m long | 2 | EA | 3486 | 6972
17 | SWR10357 | ERECT. OF LINES-Providing of earthing | 2 | EA | 1234.2 | 2468.4
18 | SWR10356 | Mass concreting of supports incl. cement | 12.12 | M3 | 6579 | 79737.48
19 | SWR10396 | Erect of 33kv LA stn type incl earthing | 3 | SET | 880 | 2640
20 | SWR20976 | Erection of 33kv LA-3Nos Line type | 3 | SET | 880 | 2640
|  | GRAND TOTAL |  |  |  | 371085.462
Conditions :
1 | The Contractor will have provide his own labour, T&P and Sub-Transport up to 10 km at his cost and above 10 km will be paid as per SSR.
2 | The required materials will be Supplied by the TGSPDCL on free of cost except which are not available matching materials in stores.
3 | The Contractor will be responsible for any accident to any of his workers and liability that may arise for payment of compensation under provision of act of A.P.
4 | The work shall be taken up strictly as per the Seniority and management instructions
5 | Agreement concluded with available SSR-2024-25 codes
6 | Agency which is excavating must use the CBUD App before commencing any excavation on public lands/roads in the state
Signature of the Contractor. |  |  |  | Superintending Engineer I/c
Operation Gadwal.
COMPARATIVE STATEMENT
The Rates quoted by M/s Vijetha Electrical Constructions, Wanaparthy Has Quoted lowest rates. Hence accepted.
Sl No | Service Code | Description of work | Qty | Unit | SSR Rates per Unit
The Rates quoted by Mr. Ravendra Goud, Contractor, K.R.Cheruvu has quoted lowest rates. Hence accepted.
The Rates quoted by Mr. Sreenivasa Goud, Contractor, Shanthinagar has quoted lowest rates. Hence accepted.
The Rates quoted by Mr. E.Nagendra, Contractor, Kurnool has quoted lowest rates. Hence accepted.
The Rates quoted by M/s Vijetha Electricals, Contractor, Wanaparthy has quoted lowest rates. Hence accepted.
The Rates quoted by M/s Harika Electricals, Contractor, Ieeza has quoted lowest rates. Hence accepted.
The Rates quoted by Mr. Praveen Kumar, Contractor, Gadwal has quoted lowest rates. Hence accepted.
| Rates quoted by the Contractor | Amount quoted by the Contractor
Sub-Total:
12.36 % Service tax: | [5 empty] | 0
Total: | [5 empty] | 0
Sri Raghavendra Goud, Civil & Electrical contractor, H. No. 2-21, K.R Cheruvu, Maldakal
Sri E.Nagendra, Contractor, Electrical & Civil Works, H. No. 40-310A, Bhagyanagar, Kurnool
M/s Vijetha Electrical Constructions, H. No. 42-187/6, Vengalrao Colony, Wanaparthy
Sri S.E.Sreenivasa Goud, Contractor, Electrical&Civil Works, Shanthinagar vg., Waddepally M