## 6 Nos Bays ZTS M-E-Pro SCHEDULE
SCHEDULE (X-2024-14-04-01-03-003)
Name of the work :-Construction of 6 Nos new Bays & 6 Nos 33KV VCBs at 132/33KV ZTS Moulali EHT SS takeoff arrangement for providing dedicated sources to 33/11KV Moulali SS, Nacharam SS, Cherlapally IV, Cherlapally II, Vajpayee SS and Jana priya SS in Sainikpuri Division of Habsiguda Circle
Sl.No | Estimate Quantity (Only figures) | SAP Code | Item Detailed Specification Description | Work Type eg.Earth Work, Electrical works..etc., (Upto 200 Characters) | Item short Description | APSS/Morth CI.Number (Upto 200 characters) | Rate INR upto 2 Decimals | UOM (upto 50 Characters) | Amount INR (Upto 2 Decimals)
1 | 15 | SWR10392 | Erection of 33 KV AB Switch including alignment and earthing | Civil Work | Erection of 33kv ABSwitch incl earthing | As per relevent standard specification | 4500 | EA | 67500
2 | 6 | SWR10396 | Erection of 33 KV LAS station/Line type including earthing AB Switches, VCBs, LAs, PTs, CTs, DTRs etc | Civil Work | Erect of 33kv LA stn type incl earthing | As per relevent standard specification | 880 | SET | 5280
3 | 12 | SWR10198 | Loading of 33 KV VCBs along with Panel boards | Electrical work | LOADING of 33 KV VCBs&Panel boards | As per relevent standard specification | 1024 | EA | 12288
4 | 12 | SWR10516 | Un loading of 33 KV VCBs along with Panel boards | Civil Work | UNLOADING of 33 KV VCBs&Panel boards | As per relevent standard specification | 1044.48 | EA | 12533.76
5 | 12 | SWR11861 | Transport of conductor Above 10 Km and upto 20 Km with Lorry for each trip drums, cable drums, fragile material such as kiosks, VCBs, control panels, current transformers, boosters, lightning arrestors, insulators,transformers, meters (which are less in weight and occupy more space) (excludingof loading unloading) | Electrical work | Transport of Cond Drum,VCBs >10 & <20Km | As per relevent standard specification | 3299.7 | EA | 39596.4
6 | 4.8 | SWR10206 | Loading of M.S.Channels, Angles, Flats & Rods etc., | Fabrication work | LOADING of MS Channel,Angles,Flats&Rods | As per relevent standard specification | 221 | TO | 1060.8
7 | 4.8 | SWR10524 | Un loading of M.S.Channels, Angles, Flats & Rods etc., | Civil Work | UNLOADING of MS Channel,Angles,Flats&Rod | As per relevent standard specification | 185 | TO | 888
8 | 4.8 | SWR10131 | Transport of Upto 10 KM iron materials such as R.S. Joists, Rail Poles, fabricated supports, steel, iron, flat, M.S. Channels etc., by lorries. (excluding of loading & unloading ) | Civil Work | TRANSPORT OF STEEL UPTO 10KM | As per relevent standard specification | 339.66 | TO | 1630.37
9 | 28.8 | SWR23224 | Excavate-Pit for 33KV VCB | Civil Work | Excavate-Pit for 33KV VCB | As per relevent standard specification | 331 | M3 | 9532.8
10 | 36 | SWR20685 | Cement concrete 1:3:6 ration with 40 MML HBG metal including the cost of all materials and labour complete 1.8 x1.8 x 0.75 cum for VCB Plinth | Civil Work | Cement concrete with 40MM metal VCB plin | As per relevent standard specification | 5160 | M3 | 185760
11 | 38.4 | SWR10862 | Plastering 2 Coats,20/16mm(1:6)(1:4 | Civil Work | Plastering 2 coats, 20/16 mm (1:6)/(1:4) | As per relevent standard specification | 373 | M2 | 14323.2
12 | 6 | SWR12334 | Painting of coping with two coats of white cement including cost of paint & conveyance charges for PTR/VCB plinths | Civil Work | Paint-Coping 2 Coats White Cement incl. | As per relevent standard specification | 160 | EA | 960
13 | 6 | SWR10460 | Erection of 33 KV VCB with Control Panel | Electrical work | Erection of 33kv VCB | As per relevent standard specification | 12500 | EA | 75000
14 | 6 | SWR10399 | Erection of 33 KV CTs AB Switches, VCBs, LAs, PTs, CTs, DTRs etc | Electrical work | Erection of 33kv CT s | As per relevent standard specification | 1079 | SET | 6474
15 | 6 | SWR10934 | Erection of 33kV Twin feeder control & Relay panel in the control room duly mounting them on channels and grouting them with foundation bolts excluding cost of channels & foundation bolts | Electrical work | Erection of 33kV Twin feeder C&R panel. | As per relevent standard specification | 1729 | EA | 10374
16 | 21.071 | SWR11039 | Excavation of 9.1 Mtrs PSCC Poles 0.76 M x 0.76M x 1.83M (2.6" x 2.6" x 6.0") pits in hard rock not requiring blasting. (In hard murram / rock boulders) | Supply of Material | Exca Hard pit w/o blast 0.76X0.76X1.83M | As per relevent standard specification | 928 | EA | 19553.89
17 | 21.071 | SWR10356 | Mass concreting of Including the cost of cement supports erected with CC (1:4:8) using 40 mm, HB G metal including the cost of metal, sand, Cement and curing etc. | Supply of Material | Mass concreting of supports incl. cement | As per relevent standard specification | 6579 | M3 | 138626.11
18 | 24 | SMR40051 | Supply of Yard lightning stepped tubular poles single way made of steel of length 9mtrs with tensile strength of 42kgf/mm2 at a steps of 4.5 mtrs with outer dia 114.3 mm,2.1 mtrs with outer dia 88.9 mm, 2.1 mtrs with outer dia 76.1 mm, normal Crippling load of 141 kgf, normal Breaking load of 198 kgf ,working Crippling load of 70 kgf, working Breaking load of 79 kgf as per IS 2713. | Supply of Material | Supply 9mtrs tubular poles single way | As per relevent standard specification | 13913 | EA | 333912
19 | 24 | SWR10955 | Supply of Erection of tubular poles LED fixture set of (LUMINAIRE MAKE: PHILIPS /OSRAM/GE/VENTURE / CROMPTON/BAJAJ/VIN/WIPRO/JAGUAR/KESELEC/HAVELLS/HPL/SURYA/SYSKA. LED MAKE: PHILIPS LUMILEDS/CREE/NICHIA/OSRAM/SUMSANG/LG LEDs) make with minimum 120 Lm/W Lumens Output, 105 V to 295 V Voltage range, more than 0.94 Power factor, Pressure Die cast Alluminium housing, Powder coated/ anodized finishing, toughed glass lamp cover, IP65 ingress protection, less than 25% THD, minimum 70% electronic efficiency, minimum 140 degrees along the road & 80 degrees across the road beam angle, 4500 to 6500K Color temperature, very low mercury 6.4mg max, Life more than 50,000 burning hours, maximum 20% depreciation during life, Fully cut off control of distribution, Electronic Ballast driver type, minimum 10KV Surge withstand capacity, Poly carbonate reflector/ Poly Carbonate Lens secondary optics, suitable for fixing to existing poles in the Substations, with five years warranty | Supply of Material | Errection of tubular poles | As per relevent standard specification | 1379 | EA | 33096
20 | 24 | SMR11594 | Supply of 90W LED Fixture set LED fixture set of (LUMINAIRE MAKE: PHILIPS /OSRAM/GE/VENTURE / CROMPTON/BAJAJ/VIN/WIPRO/JAGUAR/KESELEC/HAVELLS/HPL/SURYA/SYSKA. LED MAKE: PHILIPS LUMILEDS/CREE/NICHIA/OSRAM/SUMSANG/LG LEDs) make with minimum 120 Lm/W Lumens Output, 105 V to 295 V Voltage range, more than 0.94 Power factor, Pressure Die cast Alluminium housing, Powder coated/ anodized finishing, toughed glass lamp cover, IP65 ingress protection, less than 25% THD, minimum 70% electronic efficiency, minimum 140 degrees along the road & 80 degrees across the road beam angle, 4500 to 6500K Color temperature, very low mercury 6.4mg max, Life more than 50,000 burning hours, maximum 20% depreciation during life, Fully cut off control of distribution, Electronic Ballast driver type, minimum 10KV Surge withstand capacity, Poly carbonate reflector/ Poly Carbonate Lens secondary optics, suitable for fixing to existing poles in the Substations, with five years warranty | Supply of Material | S-90W LED fixture set | As per relevent standard specification | 8200 | EA | 196800
21 | 24 | SWR10956 | Supply of Fixing of Metal halide lamps with fixtures Make:Philips,Crompton,Bajaj junction box with MCB with 1.5 GI pipe complete. LED fixture set of (LUMINAIRE MAKE: PHILIPS /OSRAM/GE/VENTURE / CROMPTON/BAJAJ/VIN/WIPRO/JAGUAR/KESELEC/HAVELLS/HPL/SURYA/SYSKA. LED MAKE: PHILIPS LUMILEDS/CREE/NICHIA/OSRAM/SUMSANG/LG LEDs) make with minimum 120 Lm/W Lumens Output, 105 V to 295 V Voltage range, more than 0.94 Power factor, Pressure Die cast Alluminium housing, Powder coated/ anodized finishing, toughed glass lamp cover, IP65 ingress protection, less than 25% THD, minimum 70% electronic efficiency, minimum 140 degrees along the road & 80 degrees across the road beam angle, 4500 to 6500K Color temperature, very low mercury 6.4mg max, Life more than 50,000 burning hours, maximum 20% depreciation during life, Fully cut off control of distribution, Electronic Ballast driver type, minimum 10KV Surge withstand capacity, Poly carbonate reflector/ Poly Carbonate Lens secondary optics, suitable for fixing to existing poles in the Substations, with five years warranty | Electrical work | Fixing of LED/Metal halide complete. | As per relevent standard specification | 1268 | EA | 30432
22 | 120 | SWR10917 | Labour for Fixing of all types of clamps | Supply of Material | Labour for Fixing of all types of clamps | As per relevent standard specification | 65 | EA | 7800
23 | 12000 | SWR11879 | Laying of 4 core/10 core 2.5 sq. mm.Copper Control cable in aready excavation trench including cost of providing single compress glands at both ends . Laying of 4 core/10 core 2.5 sq. mm.Copper control cable in aready excavation trench including cost of providing single compress glands at both ends . | Supply of Material | Lay-4C/10C 2.5Sqmm Control Cable | As per relevent standard specification | 27 | M | 324000
24 | 0.9 | SMR23225 | S-Moose Conductor | Supply of Material | S-Moose Conductor | As per relevent standard specification | 375155 | KM | 337639.5
25 | 36 | SMR12099 | Supply of I hook and Erection of I Hook and Suspension Hook | Civil Work | Supply- I Hook | As per relevent standard specification | 158 | EA | 5688
26 | 36 | SWR12099 | Erection of I hook and Erection of I Hook and Suspension Hook | Electrical work | Erection- I Hook | As per relevent standard specification | 55 | EA | 1980
27 | 324 | SMR40014 | Supply of Spacer clamps suitable for twin zebra / Panther ACSR conductor with 150mm spacing clamps as per IS 5561- 1970 , 12mm thickness with Alluminum and Alluminum alloy conforming to A6 of IS 617 1994 & hot dip galvanised with Nuts & Bolts including spring washers conforming to IS 2633-1964, IS 1363-1967, IS1367- 1961) | Electrical work | Sup Spacer clamps twin zebra/Panther | As per relevent standard specification | 153 | EA | 49572
28 | 18 | SMR40013 | Supply of Spacer T-Clamps with double dropper suitable for Zebra / Panther clamps as per IS 5561- 1970 , 12mm thickness with Alluminum and Alluminum alloy conforming to A6 of IS 617 1994 & hot dip galvanised with Nuts & Bolts including spring washers conforming to IS 2633-1964, IS 1363-1967, IS1367- 1961) | Erection work | Sup Spacer T-clamps dble dppr zebra/Pant | As per relevent standard specification | 788 | EA | 14184
29 | 36 | SMR40016 | Supply of Tension Hardware 3 Bolted for Twin Zebra/panther with 150 mm spacing. | Civil Work | Sup Tension Hardw 3 Bolt 2Zebra/panther | As per relevent standard specification | 2512 | SET | 90432
30 | 36 | SMR40023 | Supply of CT stud clamps with hot dip galvanised bolts and nuts suitable for zebra / Panther conductor on one side and 28/30/40 mm CT stud on other side with stud size for single zebra / panther (4 bolted) with bimetallic sleeve for carrying 800 A | Civil Work | Sup CT stud clamps 1Zebra/Panth for 800A |  | 399 | EA | 14364
31 | 36 | SMR40040 | Supply of U-Bolts 16 mm | Electrical work | Sup U-Bolts 16 mm | As per relevent standard specification | 37 | EA | 1332
32 | 258 | SWR10882 | Bus Stringing Hoisting of Insulators and hardware, stretching the conductor and stringing of 33 kV bus comprising of three phases with Twin Zebra/Panther conductor to a tension of 900kgs including fixing of spacer clamps.(Bus section of 4.5mt) | Electrical work | Hoisting of Insl. 2 Zebra/Phanther 33kV | As per relevent standard specification | 1302 | EA | 335916
33 | 264 | SWR10883 | Bus Stringing Hoisting of Insulators and hardware, stretching the conductor and stringing of 11 kV bus comprising of three phases with Twin Zebra/Panther conductor to a tension of 900kgs including fixing of spacer clamps.(Bus section of 3.5mt) | Supply of Material | Hoisting of Insl. 2 Zebra/Phanther 11kV | As per relevent standard specification | 891 | EA | 235224
34 | 48 | SWR10860 | Supply of HBG metal & spreading of 20mm machine crushed metal (HBG) including cost of conveneyance of all materials, labour charges etc complete for finished item of work and directed by the engineer incharge | Electrical work | Supply & Spreading of 20mm HBG metal | As per relevent standard specification | 2113 | M3 | 101424
35 | 36 | SWR33054 | Filling with stone dust in basement with 150mm thick layers incldg cost & conveyance all materials watering,consolidation etc complete for finished item of work. | Civil Work | S&Filling with Borrowed Stone Dust | As per relevent standard specification | 1062 | M3 | 38232
36 | 150 | SWR33015 | Excavation in Ordinary Soil | Civil Work | Excavation in Ordinary Soil | As per relevent standard specification | 486 | M3 | 72900
37 | 18 | SWR34330 | S&F-15mm Bib Tap 300gm Qtr turn | Electrical work | S&F-15mm Bib Tap 300gm Qtr turn | As per relevent standard specification | 684 | EA | 12312
38 | 120 | SWR34362 | S&F 22.20mm OD CPVC Pipe-SDR 11 | Electrical work | S&F 22.20mm OD CPVC Pipe-SDR 11 | As per relevent standard specification | 313 | M | 37560
39 | 18 | SWR11769 | Painting of poles, operating rods of 33kV, 11kV AB switches with post office red colour (including cost of paint) in existing Substation | Electrical work | Paint-Opertng Rods 33/11KV AB Swth in SS | As per relevent standard specification | 144.84 | EA | 2607.12
40 | 30 | SMR11486 | Supply of GI wire No 8 earthing pipe with materials | Electrical work | S-Earthing GI Wire No 8 incl mat | As per relevent standard specification | 105 | KG | 3150
41 | 18 | SWR12331 | Making of coil earthing pole with 8mm GI wireNut&Bolts for AB Switch | Electrical work | AB Switch Coil Earthing GI No. 8 Wire | As per relevent standard specification | 146.63 | EA | 2639.34
42 | 150 | SMR11488 | Supply of GI Bolts & Nuts etc earthing pipe with materials | Civil Work | S-GI Bolts & Nuts,Washers etc., | As per relevent standard specification | 117.5 | KG | 17625
43 | 18 | SWR10357 | Providing of earthing with excavation of earth pit (0.6 x0.6x2.4 Mts.) duly filling with bentonite, earth , running of earth wire etc., complete, including cost of bentonite and excluding cost of RCC collar of size 0.75M dia x 0.5 M height | Civil Work | ERECT. OF LINES-Providing of earthing | As per relevent standard specification | 1234.2 | EA | 22215.6
44 | 18 | SWR10924 | Providing of earthing with various types of earth electrodes. Excavation of earth pit, supply of cast iron pipe with flange on one end (as per ISS7181/86) of nominal dia 125mm and 2.75 meters long in side the pit including supply and fixing RCC collars 0.75 meter dia (OD), 50mm thick and 0.60meters long complete as per APTRANSCO standards | Civil Work | Supply&Erec of CI earth Pipe as APTRANCO | As per relevent standard specification | 9804 | EA | 176472
45 | 18 | SWR10359 | Providing of RCC Collar guarding to the existing earth pits with damaged masonry including dismantling and removing of existing masonry and fixing the RCC collar of 0.60 M dia X 0.50 M height | Fabrication work | ERECT. OF LINES-Providing of RCC collar | As per relevent standard specification | 386 | EA | 6948
46 | 18 | SMR40102 | S-33KV TC Structure as per DATA-II | Electrical work | S-33KV TC Structure as per DATA-II | As per relevent standard specification | 50703 | EA | 912654
47 | 30 | SMR40104 | S-33KV BD Boom as per DATA-IV | Supply of Material | S-33KV BD Boom as per DATA-IV | As per relevent standard specification | 18244 | EA | 547320
48 | 18 | SWR11010 | Erect-33KV TC Structure as per DATA-II | Supply of Material | Erect-33KV TC Structure as per DATA-II | As per relevent standard specification | 17393.04 | EA | 313074.72
49 | 18 | SWR11009 | Erect-33KV TD Structure as per DATA-I | Civil Work | Erect-33KV TD Structure as per DATA-I | As per relevent standard specification | 14839.78 | EA | 267116.04
50 | 468 | SWR10918 | M.S./ G.I. Flat 75x8mm / 75 x 12 mm Fabrication and connecting to risers from earth mat to structures, equipment, marshalling boxes, electrical panels, PLCC panels, fencing posts etc | Supply of Material | Earthing for raisers of SS Flat 75x8 mm. | As per relevent standard specification | 50 | RMT | 23400
51 | 216 | SMR23228 | S-Earth Mat 100x16mm GI Flat from Earth | Supply of Material | S-Earth Mat 100x16mm GI Flat from Earth | As per relevent standard specification | 975 | M | 210600
52 | 216 | SWR22054 | Laying of 100x16mm M.S./G.I earth flat earth mat including excavation of trenches of depth 600mm, welding, connecting to equipment and connecting lightning shield to earth mat and earthing of fence posts, drilling and connecting earth rods including connecting cast iron pipes with the following sizes of MS Flats /GI Flats. including fabrication. | Supply of Material | Laying of MS/GI 100x16mm earth flat | As per relevent standard specification | 65 | RMT | 14040
53 | 18 | SMR40027 | Supply of Alluminum LA clamps conforming to A6 of IS 617, with hot dip galvanised bolts and nuts suitable for single zebra / Panther | Civil Work | Sup LA clamps for single zebra / Panther | As per relevent standard specification | 357 | EA | 6426
54 | 6 | SMR40047 | Supply of MS Powder coated CT Marshalling Box | Supply of Material | Sup MS Powder coated CT Marshalling Box | As per relevent standard specification | 3675 | EA | 22050
55 | 4.8 | SWR10870 | Galvanization of Main and Auxiliary structures using raw steel such as M.S.Angles, Plates, Channels, R.S.Joists excluding cost of zinc and transport charges to substation site.(Cost of zinc should be followed as per IEEMA rates).The average quantity of Zinc required for all structures is 60 Kgs./MT,including erection. | Civil Work | Galvanization of struc. using raw steel | As per relevent standard specification | 16000 | TO | 76800
56 | 72 | SWR12101 | Painting of poles feeder name on support including cost of paint | Civil Work | Paint-Feeder Name on Support incl. Paint | As per relevent standard specification | 53 | EA | 3816
57 | 6 | SWR10940 | Erection of Marshalling boxes | Civil Work | Erection of Marshalling boxes | As per relevent standard specification | 374.85 | EA | 2249.1
58 | 555.3 | SWR33018 | Excavation-HardRock(Blasting prohibited) | Civil Work | Excavation-HardRock(Blasting prohibited) | As per relevent standard specification | 1440 | M3 | 799632
59 | 12.045 | SWR33028 | Laying Plain C.C (1:4:8) using 40 mm HBG metal including cost & conveyance of all materials labour charges, curing, all leads lifts etc., complete for finished item of work. | Civil Work | PCC with 40mm Metal (1:4:8) | As per relevent standard specification | 4706 | M3 | 56683.77
60 | 83.835 | SWR33041 | C.R.S Masonry in C.M(1:6) using HBG stone including cost & conveyance of all materials labour charges,curing,all leads lifts etc., complete for finished item of work. | Electrical work | CRS Masonary CM(1:6) 2nd Sort | As per relevent standard specification | 4925 | M3 | 412887.38
61 | 9.6 | SWR33030 | Laying Plain C.C(1:2:4) nominal mix using 20 mm HBG metal incldg cost & conveyance of all materials mixing,curing,all labour charges,etc comp for finished item of work.. | Electrical work | PCC with 20mm Metal (1:2:4) | As per relevent standard specification | 6449 | M3 | 61910.4
62 | 162 | SWR33403 | S&F MS Security Fencing Mesh (2"X2") | Civil Work | S&F MS Security Fencing Mesh (2"X2") | As per relevent standard specification | 2310 | M2 | 374220
63 | 13.8 | SWR33068 | Brick masonry in cement mortar (1:6) for superstructure using well burnt country made second class bricks of approved quality including cost and conveyance of all materials curing, scaffolding with all leads and lifts etc., complete for finished item of work - Ground Floor | Civil Work | Brick Masonary in CM(1:6) GFloor | As per relevent standard specification | 7209 | M3 | 99484.2
64 | 73.8 | SWR33163 | Plastering of 20mm thick to all uneven faces of walls of superstructure in two coats with base coat in CM 1:5 of 16mm thick and top coat in CM 1:3 4mm thick with dubara sponge finish including cost and conveyance of all materials, water, all labour charges, curing for specified number of days, cutting grooves, all leads, lifts and scaffolding charges,all incidental charges etc. complete for finished item of work and as directed by the Engineer - in - charge. Ground Floor | Civil Work | Plastering 20mm (16mm+4mm)GFloor | As per relevent standard specification | 520 | M2 | 38376
65 | 2.7 | SWR33128 | RCC M - 20 Nominal mix (Cement:fine aggregate: coarse aggregate) corresponding to Table 9 of IS 456 using 20mm size graded machine crushed hard granite metal (coarse aggregae) from approved quarry including cost and conveyance of all materials like cement, fine agregate (sand) coarse aggregate, water etc., to site and including all operational, incidental and labour charges such as machine mixing, laying concrete, curing etc., complete but excluding cost of steel and its fabrication charges for finished item of work - Roof Slab Ground floor | Civil Work | RCC Roof Slab GF: M20Gr, Steel Centering | As per relevent standard specification | 11455 | M3 | 30928.5
66 | 0.3 | SWR33144 | Providing High Yield Strength Deformed (HYSD)/ Thermo Mechanically Treated (TMT) / Mild steel (MS) steel bars (Fe 415/ Fe 500 grade as per IS 1786-1979) of different diameters for RCC works , including labour charges for straightening, cutting, bending to required sizes and shapes, placing in position with cover blocks of approved materials and size and tying and lap-splicing with binding wire of 18 SWG, forming grills for reinforcement work as per approved designs and drawings, including cost and conveyance of steel bars, including all wastages such as overlaps, couplings, chairs, spacer bars including cost and conveyance of binding wire, cover blocks and all incidental, operational, labour charges such as cutting, bending, placing in position, tying excluding taxes on all materials etc., complete for finished item of work in all floors.( APSS No.126) | Civil Work | Reinforcement Steel Fe 415/500 | As per relevent standard specification | 84560 | TON | 25368
67 | 3 | SWR12375 | S&E-33KV 1200A Isolator incl. Solid Core | Civil Work | S&E-33KV 1200A Isolator incl. Solid Core | As per relevent standard specification | 65800 | EA | 197400
68 | 184.386 | SWR33001 | Dismantling of Brickwork | Civil Work | Dismantling of Brickwork | As per relevent standard specification | 315 | M3 | 58081.59
69 | 39.51 | SWR33000 | Dismantling of RCC | Civil Work | Dismantling of RCC | As per relevent standard specification | 3342 | M3 | 132042.42
70 | 24 | SWR34179 | Hire-JCB to Level & Clear the Site | Civil Work | Hire-JCB to Level & Clear the Site | As per relevent standard specification | 2165 | H | 51960
| Total Service Cost: | [7 empty] | 7846358.01
Divisional Engineer, Construction, Habsiguda

## Sheet1
1 | SWR10392 | Erection of 33kv ABSwitch incl earthing | 15 | EA | 4500 | 67500
2 | SWR10396 | Erect of 33kv LA stn type incl earthing | 6 | SET | 880 | 5280
3 | SWR10198 | LOADING of 33 KV VCBs&Panel boards | 12 | EA | 1024 | 12288
4 | SWR10516 | UNLOADING of 33 KV VCBs&Panel boards | 12 | EA | 1044.48 | 12533.76
5 | SWR11861 | Transport of Cond Drum,VCBs >10 & <20Km | 12 | EA | 3299.7 | 39596.4
6 | SWR10206 | LOADING of MS Channel,Angles,Flats&Rods | 4.8 | TO | 221 | 1060.8
7 | SWR10524 | UNLOADING of MS Channel,Angles,Flats&Rod | 4.8 | TO | 185 | 888
8 | SWR10131 | TRANSPORT OF STEEL UPTO 10KM | 4.8 | TO | 339.66 | 1630.37
9 | SWR23224 | Excavate-Pit for 33KV VCB | 28.8 | M3 | 331 | 9532.8
10 | SWR20685 | Cement concrete with 40MM metal VCB plin | 36 | M3 | 5160 | 185760
11 | SWR10862 | Plastering 2 coats, 20/16 mm (1:6)/(1:4) | 38.4 | M2 | 373 | 14323.2
12 | SWR12334 | Paint-Coping 2 Coats White Cement incl. | 6 | EA | 160 | 960
13 | SWR10460 | Erection of 33kv VCB | 6 | EA | 12500 | 75000
14 | SWR10399 | Erection of 33kv CT s | 6 | SET | 1079 | 6474
15 | SWR10934 | Erection of 33kV Twin feeder C&R panel. | 6 | EA | 1729 | 10374
16 | SWR11039 | Exca Hard pit w/o blast 0.76X0.76X1.83M | 21.071 | EA | 928 | 19553.89
17 | SWR10356 | Mass concreting of supports incl. cement | 21.071 | M3 | 6579 | 138626.11
18 | SMR40051 | Supply 9mtrs tubular poles single way | 24 | EA | 13913 | 333912
19 | SWR10955 | Errection of tubular poles | 24 | EA | 1379 | 33096
20 | SMR11594 | S-90W LED fixture set | 24 | EA | 8200 | 196800
21 | SWR10956 | Fixing of LED/Metal halide complete. | 24 | EA | 1268 | 30432
22 | SWR10917 | Labour for Fixing of all types of clamps | 120 | EA | 65 | 7800
23 | SWR11879 | Lay-4C/10C 2.5Sqmm Control Cable | 12000 | M | 27 | 324000
24 | SMR23225 | S-Moose Conductor | 0.9 | KM | 375155 | 337639.5
25 | SMR12099 | Supply- I Hook | 36 | EA | 158 | 5688
26 | SWR12099 | Erection- I Hook | 36 | EA | 55 | 1980
27 | SMR40014 | Sup Spacer clamps twin zebra/Panther | 324 | EA | 153 | 49572
28 | SMR40013 | Sup Spacer T-clamps dble dppr zebra/Pant | 18 | EA | 788 | 14184
29 | SMR40016 | Sup Tension Hardw 3 Bolt 2Zebra/panther | 36 | SET | 2512 | 90432
30 | SMR40023 | Sup CT stud clamps 1Zebra/Panth for 800A | 36 | EA | 399 | 14364
31 | SMR40040 | Sup U-Bolts 16 mm | 36 | EA | 37 | 1332
32 | SWR10882 | Hoisting of Insl. 2 Zebra/Phanther 33kV | 258 | EA | 1302 | 335916
33 | SWR10883 | Hoisting of Insl. 2 Zebra/Phanther 11kV | 264 | EA | 891 | 235224
34 | SWR10860 | Supply & Spreading of 20mm HBG metal | 48 | M3 | 2113 | 101424
35 | SWR33054 | S&Filling with Borrowed Stone Dust | 36 | M3 | 1062 | 38232
36 | SWR33015 | Excavation in Ordinary Soil | 150 | M3 | 486 | 72900
37 | SWR34330 | S&F-15mm Bib Tap 300gm Qtr turn | 18 | EA | 684 | 12312
38 | SWR34362 | S&F 22.20mm OD CPVC Pipe-SDR 11 | 120 | M | 313 | 37560
39 | SWR11769 | Paint-Opertng Rods 33/11KV AB Swth in SS | 18 | EA | 144.84 | 2607.12
40 | SMR11486 | S-Earthing GI Wire No 8 incl mat | 30 | KG | 105 | 3150
41 | SWR12331 | AB Switch Coil Earthing GI No. 8 Wire | 18 | EA | 146.63 | 2639.34
42 | SMR11488 | S-GI Bolts & Nuts,Washers etc., | 150 | KG | 117.5 | 17625
43 | SWR10357 | ERECT. OF LINES-Providing of earthing | 18 | EA | 1234.2 | 22215.6
44 | SWR10924 | Supply&Erec of CI earth Pipe as APTRANCO | 18 | EA | 9804 | 176472
45 | SWR10359 | ERECT. OF LINES-Providing of RCC collar | 18 | EA | 386 | 6948
46 | SMR40102 | S-33KV TC Structure as per DATA-II | 18 | EA | 50703 | 912654
47 | SMR40104 | S-33KV BD Boom as per DATA-IV | 30 | EA | 18244 | 547320
48 | SWR11010 | Erect-33KV TC Structure as per DATA-II | 18 | EA | 17393.04 | 313074.72
49 | SWR11009 | Erect-33KV TD Structure as per DATA-I | 18 | EA | 14839.78 | 267116.04
50 | SWR10918 | Earthing for raisers of SS Flat 75x8 mm. | 468 | RMT | 50 | 23400
51 | SMR23228 | S-Earth Mat 100x16mm GI Flat from Earth | 216 | M | 975 | 210600
52 | SWR22054 | Laying of MS/GI 100x16mm earth flat | 216 | RMT | 65 | 14040
53 | SMR40027 | Sup LA clamps for single zebra / Panther | 18 | EA | 357 | 6426
54 | SMR40047 | Sup MS Powder coated CT Marshalling Box | 6 | EA | 3675 | 22050
55 | SWR10870 | Galvanization of struc. using raw steel | 4.8 | TO | 16000 | 76800
56 | SWR12101 | Paint-Feeder Name on Support incl. Paint | 72 | EA | 53 | 3816
57 | SWR10940 | Erection of Marshalling boxes | 6 | EA | 374.85 | 2249.1
58 | SWR33018 | Excavation-HardRock(Blasting prohibited) | 555.3 | M3 | 1440 | 799632
59 | SWR33028 | PCC with 40mm Metal (1:4:8) | 12.045 | M3 | 4706 | 56683.77
60 | SWR33041 | CRS Masonary CM(1:6) 2nd Sort | 83.835 | M3 | 4925 | 412887.38
61 | SWR33030 | PCC with 20mm Metal (1:2:4) | 9.6 | M3 | 6449 | 61910.4
62 | SWR33403 | S&F MS Security Fencing Mesh (2"X2") | 162 | M2 | 2310 | 374220
63 | SWR33068 | Brick Masonary in CM(1:6) GFloor | 13.8 | M3 | 7209 | 99484.2
64 | SWR33163 | Plastering 20mm (16mm+4mm)GFloor | 73.8 | M2 | 520 | 38376
65 | SWR33128 | RCC Roof Slab GF: M20Gr, Steel Centering | 2.7 | M3 | 11455 | 30928.5
66 | SWR33144 | Reinforcement Steel Fe 415/500 | 0.3 | TON | 84560 | 25368
67 | SWR12375 | S&E-33KV 1200A Isolator incl. Solid Core | 3 | EA | 65800 | 197400
68 | SWR33001 | Dismantling of Brickwork | 184.386 | M3 | 315 | 58081.59
70 | SWR33000 | Dismantling of RCC | 39.51 | M3 | 3342 | 132042.42
71 | SWR34179 | Hire-JCB to Level & Clear the Site | 24 | H | 2165 | 51960