## Contr1
SCHEDULE
Name of the work: Erection of 1 NO. S-ph 25 KVA DTR on existing S-PH 25KVA DTR (STR CODE: 1459007078) in Jullakal (V) in Waddepally (M) in operation section Shantinagar in Alampur Sub Division in Gadwal Division.WBS No.T-2123-45-01-13-04-008.
|  |  | Face Value |  |  | 109947
Sl No | Service Code | Description of work | Qty | Unit | Rates per Unit | Amount
1 | SWR10462 | Erection of Single Phase DTRs | 1 | EA | 1016 | 1016
2 | SWR10194 | LOADING of 15&25kva DTR | 1 | EA | 129 | 129 | 3165.763
3 | SWR10512 | UNLOADING of 15&25kva DTR | 1 | EA | 129 | 129
4 | SWR20102 | Erection of 11kv TT type AB switch | 1 | EA | 1600 | 1600
5 | SWR10395 | Erect. of 11kv HG Fuseset incl earthing | 1 | SET | 660 | 660
6 | SWR21911 | Fixing of LT open wiring set | 1 | EA | 300 | 300 | 13119
7 | SWR10407 | Running of 11kv jumpering to AB switch.. | 1 | EA | 330 | 330
8 | SMR11487 | S-MS Bolts & Nuts,Washers etc., | 30 | KG | 73 | 2190
9 | SWR10357 | ERECT. OF LINES-Providing of earthing | 2 | EA | 1100 | 2200
10 | SMR11484 | S-CI Pipe earthing 50mm dia 2m long | 2 | EA | 2441 | 4882 |  | 53656.75
11 | SMR11485 | S-Earthing GI flat 25x3 mm incl material | 15 | KG | 84 | 1260
12 | SWR11722 | Paint-Structure/DTR Code & Locaiton Name | 1 | EA | 110 | 110
13 | SWR24831 | Construct-DTR Plinth CRS 5x4x8', 4' thck | 1 | EA | 9406 | 9406
14 | SWR11882 | DTR-Running Interlinking Earth Wire | 1 | KG | 82 | 82
15 | SWIP1168 | Survey and tree clearance | 1.56 | LS | 500 | 780
16 | SWR20308 | SubTrnsprt 9M PSCC Pole incl. L&UL<10KM | 1 | EA | 363 | 363
17 | SWR10107 | EXCAVATION OF PIT (2.6" x 2.6" x 6.0") | 1 | EA | 491 | 491
18 | SWR10343 | ERECTION OF LINES-Erection of 9.1M Pole | 1 | EA | 2108 | 2108
19 | SWR20307 | SubTrnsprt 8M PSCC Pole incl. L&UL<10KM | 32 | EA | 242 | 7744
20 | SWR10105 | EXCAVATION OF PIT (2.6" x 2.6" x 5.0') | 32 | EA | 424 | 13568
21 | SWR11066 | Stringing 6.3KV Line with 55 Sqmm Cond | 0.06 | KM | 2684 | 161.04
22 | SWR21590 | Erection of 8.0Mts PSCC Poles for stuts | 2 | EA | 1163 | 2326
23 | SWR10356 | Mass concreting of supports incl. cement | 0.54 | M3 | 5160 | 2786.4
24 | SWR10653 | Formatn of Horiz Cut point for 11KV line | 1 | EA | 1323 | 1323
25 | SWR10342 | ERECTION OF LINES-Erection of 8M Pole | 30 | EA | 1163 | 34890
26 | SWR10458 | Stringing of AB cbl LT 3x16+25 Sqmm | 1.5 | KM | 3200 | 4800
27 | SWR21190 | Excavate-StayPit .45x.45x1.34mSoil ex Hr | 10 | EA | 346 | 3460
28 | SWR10353 | Assembly and erection of Stay set11kv&LT | 10 | SET | 480 | 4800
29 | SWR20190 | Removing and Reconnection of LT Services | 60 | EA | 44 | 2640
30 | SWR21897 | Formation of LTCut point(Ver/ Hor)-1 ckt | 4 | EA | 853 | 3412
|  | GRAND TOTAL |  |  |  | 109946.44
Conditions :
1 | The Contractor will have provide his own labour, T&P and Sub-Transport up to 10km at his cost and above 0.10 to 5.00 km will be paid as per SSR.
2 | The required materials will be Supplied by the TSSPDCL on free of cost except which are not available matching materials in stores.
3 | The Contractor will be responsible for any accident to any of his workers and liability that may arise for payment of compensation under provision of act of A.P.
4 | The work shall be taken up strictly as per the Seniority and management instructions
5 | Agreement concluded with available SSR-2023-24 codes
Signature of the Contractor. |  |  |  | Superintending Engineer
Operation Gadwal.
COMPARATIVE STATEMENT
The Rates quoted by M/s Vijetha Electrical Constructions, Wanaparthy Has Quoted lowest rates. Hence accepted.
Sl No | Service Code | Description of work | Qty | Unit | SSR Rates per Unit
The Rates quoted by Mr. Ravendra Goud, Contractor, K.R.Cheruvu has quoted lowest rates. Hence accepted.
The Rates quoted by Mr. Sreenivasa Goud, Contractor, Shanthinagar has quoted lowest rates. Hence accepted.
The Rates quoted by Mr. E.Nagendra, Contractor, Kurnool has quoted lowest rates. Hence accepted.
The Rates quoted by M/s Vijetha Electricals, Contractor, Wanaparthy has quoted lowest rates. Hence accepted.
The Rates quoted by M/s Harika Electricals, Contractor, Ieeza has quoted lowest rates. Hence accepted.
The Rates quoted by Mr. Praveen Kumar, Contractor, Gadwal has quoted lowest rates. Hence accepted.
| Rates quoted by the Contractor | Amount quoted by the Contractor
Sub-Total:
12.36 % Service tax: | [5 empty] | 0
Total: | [5 empty] | 0
Sri Raghavendra Goud, Civil & Electrical contractor, H. No. 2-21, K.R Cheruvu, Maldakal
Sri E.Nagendra, Contractor, Electrical & Civil Works, H. No. 40-310A, Bhagyanagar, Kurnool
M/s Vijetha Electrical Constructions, H. No. 42-187/6, Vengalrao Colony, Wanaparthy
Sri S.E.Sreenivasa Goud, Contractor, Electrical&Civil Works, Shanthinagar vg., Waddepally M

## Sheet1
1606.5
1500
3106.5
33379.81
13733.04
24403.5
71516.35
. | 68409.85

## Compatibility Report
Compatibility Report for T-2239-45-01-13-02-001.xls
Run on 1/20/2023 22:41
The following features in this workbook are not supported by earlier versions of Excel. These features may be lost or degraded when you save this workbook in an earlier file format.
Significant loss of functionality | # of occurrences
Some cells have overlapping conditional formatting ranges. Earlier versions of Excel will not evaluate all of the conditional formatting rules on the overlapping cells. The overlapping cells will show different conditional formatting. | 6
'Contr1'!B15:B38
'Contr1'!B8
Some cells contain conditional formatting with the 'Stop if True' option cleared. Earlier versions of Excel do not recognize this option and will stop after the first true condition. | 5
'Contr1'!B6:B38