## Contr1
SCHEDULE
Name of the work: Erection of 25KVA DTR for releasing 3 Nos AGL services to Sri.Boya Krishnaiah S/o. Boya Ramesh Sy.No.73/D at Thakkasila (V) in operation section Alampur in Alampur Sub division in Gadwal Division.WBS No.A-0649-45-01-13-01-011.
|  |  | Face Value |  |  | 277404
Sl No | Service Code | Description of work | Qty | Unit | Rates per Unit | Amount
1 | SWR11691 | Load-3Ph 25KVA DTR | 1 | EA | 252 | 252
2 | SWR11692 | UnLoad-3Ph 25KVA DTR | 1 | EA | 202 | 202 | 3165.763
3 | SWR24831 | Construct-DTR Plinth CRS 5x4x8', 4' thck | 1 | EA | 10346.6 | 10346.6
4 | SWR10463 | Erection of Three Phase DTRs | 1 | EA | 1117.6 | 1117.6
5 | SWR20102 | Erection of 11kv TT type AB switch | 1 | EA | 1777.94 | 1777.94
6 | SWR10395 | Erect. of 11kv HG Fuseset incl earthing | 1 | SET | 726 | 726 | 13119
7 | SWR10357 | ERECT. OF LINES-Providing of earthing | 3 | EA | 1210 | 3630
8 | SMR11487 | S-MS Bolts & Nuts,Washers etc., | 33 | KG | 91.25 | 3011.25
9 | SMR11484 | S-CI Pipe earthing 50mm dia 2m long | 3 | EA | 2441 | 7323
10 | SMR11485 | S-Earthing GI flat 25x3 mm incl material | 15 | KG | 105 | 1575 |  | 53656.75
11 | SWR11722 | Paint-Structure/DTR Code & Locaiton Name | 1 | EA | 110 | 110
12 | SWR11332 | Paint-SC Nos on Poles Incl bkground | 3 | EA | 12 | 36
13 | SWR10407 | Running of 11kv jumpering to AB switch.. | 1 | EA | 412.5 | 412.5
14 | SWR21911 | Fixing of LT open wiring set | 1 | EA | 375 | 375
15 | SWR11882 | DTR-Running Interlinking Earth Wire | 1 | KG | 82 | 82
16 | SWR22396 | Lab for Assess of reprs conv >100KVA 3ph | 40 | EA | 2325 | 93000
17 | SWR23104 | Erect-11KV Seating Channel | 1 | EA | 131 | 131
18 | SWR10336 | Erection of CT meter on LV side of DTRs | 1 | EA | 900 | 900
19 | SWR23098 | Fix-GPRS Modem & Sim Card | 1 | EA | 300 | 300
20 | SWR10107 | EXCAVATION OF PIT (2.6" x 2.6" x 6.0") | 3 | EA | 491 | 1473
21 | SWR10343 | ERECTION OF LINES-Erection of 9.1M Pole | 2 | EA | 2108 | 4216
22 | SWR20308 | SubTrnsprt 9M PSCC Pole incl. L&UL<10KM | 2 | EA | 399.3 | 798.6
23 | SWIP1168 | Survey and tree clearance | 0.9 | LS | 625 | 562.5
24 | SWR20307 | SubTrnsprt 8M PSCC Pole incl. L&UL<10KM | 38 | EA | 266.2 | 10115.6
25 | SWR10105 | EXCAVATION OF PIT (2.6" x 2.6" x 5.0') | 37 | EA | 424 | 15688
26 | SWR10342 | ERECTION OF LINES-Erection of 8M Pole | 32 | EA | 1163 | 37216
27 | SWR10365 | Stringing of 55sqmm 33/11kv Line 3 Cond | 0.9 | KM | 8496.87 | 7647.183
28 | SWR21590 | Erection of 8.0Mts PSCC Poles for stuts | 6 | EA | 1163 | 6978
29 | SWR10356 | Mass concreting of supports incl. cement | 8.4 | M3 | 6450 | 54180
30 | SWR10653 | Formatn of Horiz Cut point for 11KV line | 3 | EA | 1323 | 3969
31 | SWR10458 | Stringing of AB cbl LT 3x16+25 Sqmm | 1.17 | KM | 3542.86 | 4145.1462
32 | SWR21190 | Excavate-StayPit .45x.45x1.34mSoil ex Hr | 4 | EA | 346 | 1384
33 | SWR10353 | Assembly and erection of Stay set11kv&LT | 4 | SET | 594.95 | 2379.8
34 | SWR22092 | survey line&cabl inc peg mark&tree clear | 1.17 | KM | 650 | 760.5
35 | SWR20799 | Fixing 3ph meter to Agl service | 3 | EA | 194 | 582
|  | GRAND TOTAL |  |  |  | 277403.2192
Conditions :
1 | The Contractor will have provide his own labour, T&P and Sub-Transport up to 10km at his cost and above 0.10 to 5.00 km will be paid as per SSR.
2 | The required materials will be Supplied by the TSSPDCL on free of cost except which are not available matching materials in stores.
3 | The Contractor will be responsible for any accident to any of his workers and liability that may arise for payment of compensation under provision of act of A.P.
4 | The work shall be taken up strictly as per the Seniority and management instructions
5 | Agreement concluded with available SSR-2023-24 codes
Signature of the Contractor. |  |  |  | Superintending Engineer
Operation Gadwal.
COMPARATIVE STATEMENT
The Rates quoted by M/s Vijetha Electrical Constructions, Wanaparthy Has Quoted lowest rates. Hence accepted.
Sl No | Service Code | Description of work | Qty | Unit | SSR Rates per Unit
The Rates quoted by Mr. Ravendra Goud, Contractor, K.R.Cheruvu has quoted lowest rates. Hence accepted.
The Rates quoted by Mr. Sreenivasa Goud, Contractor, Shanthinagar has quoted lowest rates. Hence accepted.
The Rates quoted by Mr. E.Nagendra, Contractor, Kurnool has quoted lowest rates. Hence accepted.
The Rates quoted by M/s Vijetha Electricals, Contractor, Wanaparthy has quoted lowest rates. Hence accepted.
The Rates quoted by M/s Harika Electricals, Contractor, Ieeza has quoted lowest rates. Hence accepted.
The Rates quoted by Mr. Praveen Kumar, Contractor, Gadwal has quoted lowest rates. Hence accepted.
| Rates quoted by the Contractor | Amount quoted by the Contractor
Sub-Total:
12.36 % Service tax: | [5 empty] | 0
Total: | [5 empty] | 0
Sri Raghavendra Goud, Civil & Electrical contractor, H. No. 2-21, K.R Cheruvu, Maldakal
Sri E.Nagendra, Contractor, Electrical & Civil Works, H. No. 40-310A, Bhagyanagar, Kurnool
M/s Vijetha Electrical Constructions, H. No. 42-187/6, Vengalrao Colony, Wanaparthy
Sri S.E.Sreenivasa Goud, Contractor, Electrical&Civil Works, Shanthinagar vg., Waddepally M

## Sheet1
1606.5
1500
3106.5
33379.81
13733.04
24403.5
71516.35
. | 68409.85

## Compatibility Report
Compatibility Report for T-2239-45-01-13-02-001.xls
Run on 1/20/2023 22:41
The following features in this workbook are not supported by earlier versions of Excel. These features may be lost or degraded when you save this workbook in an earlier file format.
Significant loss of functionality | # of occurrences
Some cells have overlapping conditional formatting ranges. Earlier versions of Excel will not evaluate all of the conditional formatting rules on the overlapping cells. The overlapping cells will show different conditional formatting. | 6
'Contr1'!B15:B38
'Contr1'!B8
Some cells contain conditional formatting with the 'Stop if True' option cleared. Earlier versions of Excel do not recognize this option and will stop after the first true condition. | 5
'Contr1'!B6:B38