## Contr1
SCHEDULE
Name of the work: Shifting of 2.2 KM 11KV Line and Shifting of 2 nos 100 KVA DTR on 11KV Shanthinagar Town Feeder due to construction of divider and development of main road in Shanthinagar Town, Waddepally (M), represented by Muncipality Commissioner, Shanthinagar Town in Shantinagar Section in Operation Circle Gadwal.( Y-2022-45-01-13-04-003)
|  |  | Face Value |  |  | 605714
Sl No | Service Code | Description of work | Qty | Unit | Rates per Unit | Amount
1 | SWR11180 | SubTrnsprt 11M PSCC Pole incl. L&UL<10KM | 42 | EA | 423.5 | 17787
2 | SWR10109 | EXCAVATION OF PIT(3.0" x 3.0" x 7.6") | 42 | EA | 826.25 | 34702.5 | 3165.763
3 | SWR10978 | Errection of 11 M long PSCC pole | 42 | EA | 4083.6 | 171511.2
4 | SWR20308 | SubTrnsprt 9M PSCC Pole incl. L&UL<10KM | 15 | EA | 399.3 | 5989.5
5 | SWR10107 | EXCAVATION OF PIT (2.6" x 2.6" x 6.0") | 15 | EA | 491 | 7365
6 | SWR11083 | Erec of 9.1 Mts PSCC poles for stuts | 15 | EA | 2108 | 31620 | 13119
7 | SWR11320 | Dismantle-9.1 M long PSCC pole | 42 | EA | 892.1 | 37468.2
8 | SWR10365 | Stringing of 55sqmm 33/11kv Line 3 Cond | 2.2 | KM | 8496.87 | 18693.114
9 | SWR21897 | Formation of LTCut point(Ver/ Hor)-1 ckt | 15 | EA | 853 | 12795
10 | SMR11487 | S-MS Bolts & Nuts,Washers etc., | 70 | KG | 91.25 | 6387.5 |  | 53656.75
11 | SWR10356 | Mass concreting of supports incl. cement | 22.68 | M3 | 6450 | 146286
12 | SWR22065 | Dismantling of 11kV 34/ 55 Sqmm SC | 2.2 | KM | 4419 | 9721.8
13 | SWR20102 | Erection of 11kv TT type AB switch | 2 | EA | 1777.94 | 3555.88
14 | SWR10395 | Erect. of 11kv HG Fuseset incl earthing | 2 | SET | 726 | 1452
15 | SWR10357 | ERECT. OF LINES-Providing of earthing | 6 | EA | 1210 | 7260
16 | SMR11483 | S-CI Pipe earthing 80mm dia 2.75m long | 6 | EA | 2789 | 16734
17 | SMR11485 | S-Earthing GI flat 25x3 mm incl material | 30 | KG | 105 | 3150
18 | SWR21844 | Column type DTR Plinth topslab 5'x5'x6" | 2 | EA | 24600 | 49200
19 | SWR20905 | E/r 3ph DTR inclu L&Un-L,T&C on plinth | 2 | EA | 1650 | 3300
20 | SWR11729 | Dismantle-3Ph DTR upto 160KVA | 2 | EA | 956 | 1912
21 | SWR11745 | Dimantle-11KV HG Fuse Set incl earthing | 2 | SET | 346.5 | 693
22 | SWR11743 | Dismantle-AB Swithces (all types) | 2 | EA | 1256.25 | 2512.5
23 | SWR12163 | Dismantle-CRS DTR Plinth | 2 | EA | 2500 | 5000
24 | SWR10674 | Erection of LT distribution box | 2 | EA | 1563.41 | 3126.82
25 | SWR10407 | Running of 11kv jumpering to AB switch.. | 2 | EA | 412.5 | 825
26 | SWR22356 | Laying of 1Core XLPE 120Sqmm Cable | 160 | M | 20 | 3200
27 | SWR11722 | Paint-Structure/DTR Code & Locaiton Name | 2 | EA | 110 | 220
28 | SWR11882 | DTR-Running Interlinking Earth Wire | 2 | KG | 82 | 164
29 | SWR23104 | Erect-11KV Seating Channel | 2 | EA | 131 | 262
30 | SWR10195 | LOADING of 50,63,75&100kva DTR | 2 | EA | 350 | 700
31 | SWR10513 | UNLOADING of 50,63,75&100kva DTR | 2 | EA | 280 | 560
32 | SWR20075 | Dismantling of LT Distribution box | 2 | EA | 375 | 750
33 | SWR24830 | S&Fix-PVC Cleats for LT Cb incl. Cleats | 30 | EA | 27 | 810
|  | GRAND TOTAL |  |  |  | 605714.014
Conditions :
1 | The Contractor will have provide his own labour, T&P and Sub-Transport up to 10km at his cost and above 0.10 to 5.00 km will be paid as per SSR.
2 | The required materials will be Supplied by the TSSPDCL on free of cost except which are not available matching materials in stores.
3 | The Contractor will be responsible for any accident to any of his workers and liability that may arise for payment of compensation under provision of act of A.P.
4 | The work shall be taken up strictly as per the Seniority and management instructions
5 | Agreement concluded with available SSR-2023-24 codes
Signature of the Contractor. |  |  |  | Superintending Engineer
Operation Gadwal.
COMPARATIVE STATEMENT
The Rates quoted by M/s Vijetha Electrical Constructions, Wanaparthy Has Quoted lowest rates. Hence accepted.
Sl No | Service Code | Description of work | Qty | Unit | SSR Rates per Unit
The Rates quoted by Mr. Ravendra Goud, Contractor, K.R.Cheruvu has quoted lowest rates. Hence accepted.
The Rates quoted by Mr. Sreenivasa Goud, Contractor, Shanthinagar has quoted lowest rates. Hence accepted.
The Rates quoted by Mr. E.Nagendra, Contractor, Kurnool has quoted lowest rates. Hence accepted.
The Rates quoted by M/s Vijetha Electricals, Contractor, Wanaparthy has quoted lowest rates. Hence accepted.
The Rates quoted by M/s Harika Electricals, Contractor, Ieeza has quoted lowest rates. Hence accepted.
The Rates quoted by Mr. Praveen Kumar, Contractor, Gadwal has quoted lowest rates. Hence accepted.
| Rates quoted by the Contractor | Amount quoted by the Contractor
Sub-Total:
12.36 % Service tax: | [5 empty] | 0
Total: | [5 empty] | 0
Sri Raghavendra Goud, Civil & Electrical contractor, H. No. 2-21, K.R Cheruvu, Maldakal
Sri E.Nagendra, Contractor, Electrical & Civil Works, H. No. 40-310A, Bhagyanagar, Kurnool
M/s Vijetha Electrical Constructions, H. No. 42-187/6, Vengalrao Colony, Wanaparthy
Sri S.E.Sreenivasa Goud, Contractor, Electrical&Civil Works, Shanthinagar vg., Waddepally M

## Sheet1
1606.5
1500
3106.5
33379.81
13733.04
24403.5
71516.35
. | 68409.85

## Compatibility Report
Compatibility Report for T-2239-45-01-13-02-001.xls
Run on 1/20/2023 22:41
The following features in this workbook are not supported by earlier versions of Excel. These features may be lost or degraded when you save this workbook in an earlier file format.
Significant loss of functionality | # of occurrences
Some cells have overlapping conditional formatting ranges. Earlier versions of Excel will not evaluate all of the conditional formatting rules on the overlapping cells. The overlapping cells will show different conditional formatting. | 6
'Contr1'!B15:B38
'Contr1'!B8
Some cells contain conditional formatting with the 'Stop if True' option cleared. Earlier versions of Excel do not recognize this option and will stop after the first true condition. | 5
'Contr1'!B6:B38