## Contr1
SCHEDULE
Name of the work: Estimate proposal for extension of 11KV interlinking line between 11KV Bheemavaram and Kyathur feeder emanating from 33/11KV Bheemavaram SS to seperate the Agl DTRs belongs to Utkur village farmers from 11KV Bheemavaram feeder for providing uninterrupted powersupply to the domestic and AGL services of Bheemavaram village in Gadwal Division. WBS No.(T-2233-45-01-13-01-001)
|  |  | Face Value |  | 183910
Sl No | Service Code | Description of work | Qty | Unit | Rates per Unit | Amount
1 | SWIP1168 | Survey and tree clearance | 1.68 | LS | 637.5 | 1071
2 | SWR10365 | Stringing of 55sqmm 33/11kv Line 3 Cond | 1.68 | KM | 8500 | 14280 | 3165.763
3 | SMR11487 | S-MS Bolts & Nuts,Washers etc., | 30 | KG | 91.25 | 2737.5
4 | SWR21590 | Erection of 8.0Mts PSCC Poles for stuts | 14 | EA | 1500 | 21000
5 | SWR20308 | SubTrnsprt 9M PSCC Pole incl. L&UL<10KM | 28 | EA | 407.29 | 11404.12
6 | SWR10107 | EXCAVATION OF PIT (2.6" x 2.6" x 6.0") | 28 | EA | 700 | 19600
7 | SWR10343 | ERECTION OF LINES-Erection of 9.1M Pole | 28 | EA | 2400 | 67200
8 | SWR10356 | Mass concreting of supports incl. cement | 4 | M3 | 6579 | 26316
9 | SWR10653 | Formatn of Horiz Cut point for 11KV line | 6 | EA | 1350 | 8100 |  | 53656.75
10 | SWR20307 | SubTrnsprt 8M PSCC Pole incl. L&UL<10KM | 14 | EA | 271.52 | 3801.28
11 | SWR10105 | EXCAVATION OF PIT (2.6" x 2.6" x 5.0') | 14 | EA | 600 | 8400
|  | GRAND TOTAL |  |  |  | 183909.9
Conditions :
1 | The Contractor will have provide his own labour, T&P and Sub-Transport up to 10km at his cost and above 0.10 to 5.00 km will be paid as per SSR.
2 | The required materials will be Supplied by the TSSPDCL on free of cost except which are not available matching materials in stores.
3 | The Contractor will be responsible for any accident to any of his workers and liability that may arise for payment of compensation under provision of act of A.P.
4 | The work shall be taken up strictly as per the Seniority and management instructions
5 | Agreement concluded with available SSR-2023-24 codes
Signature of the Contractor. |  |  |  | Superintending Engineer
Operation Gadwal.
COMPARATIVE STATEMENT
The Rates quoted by M/s Vijetha Electrical Constructions, Wanaparthy Has Quoted lowest rates. Hence accepted.
Sl No | Service Code | Description of work | Qty | Unit | SSR Rates per Unit
The Rates quoted by Mr. Ravendra Goud, Contractor, K.R.Cheruvu has quoted lowest rates. Hence accepted.
The Rates quoted by Mr. Sreenivasa Goud, Contractor, Shanthinagar has quoted lowest rates. Hence accepted.
The Rates quoted by Mr. E.Nagendra, Contractor, Kurnool has quoted lowest rates. Hence accepted.
The Rates quoted by M/s Vijetha Electricals, Contractor, Wanaparthy has quoted lowest rates. Hence accepted.
The Rates quoted by M/s Harika Electricals, Contractor, Ieeza has quoted lowest rates. Hence accepted.
The Rates quoted by Mr. Praveen Kumar, Contractor, Gadwal has quoted lowest rates. Hence accepted.
| Rates quoted by the Contractor | Amount quoted by the Contractor
Sub-Total:
12.36 % Service tax: | [5 empty] | 0
Total: | [5 empty] | 0
Sri Raghavendra Goud, Civil & Electrical contractor, H. No. 2-21, K.R Cheruvu, Maldakal
Sri E.Nagendra, Contractor, Electrical & Civil Works, H. No. 40-310A, Bhagyanagar, Kurnool
M/s Vijetha Electrical Constructions, H. No. 42-187/6, Vengalrao Colony, Wanaparthy
Sri S.E.Sreenivasa Goud, Contractor, Electrical&Civil Works, Shanthinagar vg., Waddepally M

## Sheet1
1606.5
1500
3106.5
33379.81
13733.04
24403.5
71516.35
. | 68409.85

## Compatibility Report
Compatibility Report for T-2239-45-01-13-02-001.xls
Run on 1/20/2023 22:41
The following features in this workbook are not supported by earlier versions of Excel. These features may be lost or degraded when you save this workbook in an earlier file format.
Significant loss of functionality | # of occurrences
Some cells have overlapping conditional formatting ranges. Earlier versions of Excel will not evaluate all of the conditional formatting rules on the overlapping cells. The overlapping cells will show different conditional formatting. | 6
'Contr1'!B15:B38
'Contr1'!B8
Some cells contain conditional formatting with the 'Stop if True' option cleared. Earlier versions of Excel do not recognize this option and will stop after the first true condition. | 5
'Contr1'!B6:B38