## Contr1
SCHEDULE
Name of the work: Extension of Supply (New Servivce) for 9KW Non-Domestic load Cat-II to KGBV School Kalgotla (V), Undavally (M) in Operation Section Manopad in Operation Sub Division Alampur in Operation Division Gadwal under capital works. E-2022-45-01-13-03-024.
|  |  | Face Value |  | 117341
Sl No | Service Code | Description of work | Qty | Unit | Rates per Unit | Amount
1 | SWR11691 | Load-3Ph 25KVA DTR | 1 | EA | 252 | 252
2 | SWR11692 | UnLoad-3Ph 25KVA DTR | 1 | EA | 202 | 202 |  | 3165.763
3 | SWR24831 | Construct-DTR Plinth CRS 5x4x8', 4' thck | 1 | EA | 13750 | 13750
4 | SWR10463 | Erection of Three Phase DTRs | 1 | EA | 1139.95 | 1139.95
5 | SWR20102 | Erection of 11kv TT type AB switch | 1 | EA | 1813.49 | 1813.49
6 | SWR10395 | Erect. of 11kv HG Fuseset incl earthing | 1 | SET | 740.52 | 740.52
7 | SWR10357 | ERECT. OF LINES-Providing of earthing | 3 | EA | 1234.2 | 3702.6
8 | SMR11487 | S-MS Bolts & Nuts,Washers etc., | 25 | KG | 91.25 | 2281.25 | 20,2
9 | SMR11484 | S-CI Pipe earthing 50mm dia 2m long | 3 | EA | 2441 | 7323
10 | SMR11485 | S-Earthing GI flat 25x3 mm incl material | 15 | KG | 105 | 1575
11 | SWR11722 | Paint-Structure/DTR Code & Locaiton Name | 1 | EA | 110 | 110 |  |  |  | 53656.75
12 | SWR10674 | Erection of LT distribution box | 1 | EA | 1594.67 | 1594.67
13 | SWR23104 | Erect-11KV Seating Channel | 1 | EA | 131 | 131
14 | SWR22356 | Laying of 1Core XLPE 120Sqmm Cable | 60 | M | 20 | 1200
15 | SWR11882 | DTR-Running Interlinking Earth Wire | 1 | KG | 82 | 82
16 | SWR20604 | Fixing of 3Ph meters in the box | 1 | EA | 74 | 74
17 | SWIP1168 | Survey and tree clearance | 1 | LS | 637.5 | 637.5 | 0.1
18 | SWR20307 | SubTrnsprt 8M PSCC Pole incl. L&UL<10KM | 25 | EA | 271.52 | 6788
19 | SWR10105 | EXCAVATION OF PIT (2.6" x 2.6" x 5.0') | 25 | EA | 600 | 15000
20 | SWR10342 | ERECTION OF LINES-Erection of 8M Pole | 21 | EA | 1500 | 31500
21 | SWR10365 | Stringing of 55sqmm 33/11kv Line 3 Cond | 0.9 | KM | 8500 | 7650
22 | SWR21590 | Erection of 8.0Mts PSCC Poles for stuts | 4 | EA | 1500 | 6000 |  |  |  |  | ss
23 | SWR20308 | SubTrnsprt 9M PSCC Pole incl. L&UL<10KM | 1 | EA | 407.29 | 407.29
24 | SWR10107 | EXCAVATION OF PIT (2.6" x 2.6" x 6.0") | 1 | EA | 700 | 700
25 | SWR10343 | ERECTION OF LINES-Erection of 9.1M Pole | 1 | EA | 2400 | 2400
26 | SWR10356 | Mass concreting of supports incl. cement | 0.54 | M3 | 6579 | 3552.66
27 | SWR10653 | Formatn of Horiz Cut point for 11KV line | 2 | EA | 1350 | 2700
28 | SWR10705 | Stringing of LT 3ph line 5 condu(55sqmm) | 0.1 | KM | 9264.7 | 926.47
29 | SWR21897 | Formation of LT Cut point(Ver/ Hor)-1 ckt | 1 | EA | 853 | 853
30 | SWR10353 | Assembly and erection of Stay set11kv&LT | 2 | SET | 606.85 | 1213.7
31 | SWR21190 | Excavate-StayPit .45x.45x1.34mSoil ex Hr | 2 | EA | 520 | 1040
|  | GRAND TOTAL |  |  |  | 117340.1
Conditions :
1 | The Contractor will have provide his own labour, T&P and Sub-Transport up to 10 km at his cost and above 10 km will be paid as per SSR.
2 | The required materials will be Supplied by the TSSPDCL on free of cost except which are not available matching materials in stores. | [7 empty] | v
3 | The Contractor will be responsible for any accident to any of his workers and liability that may arise for payment of compensation under provision of act of A.P.
4 | The work shall be taken up strictly as per the Seniority and management instructions
5 | Agreement concluded with available SSR-2023-24 codes
Signature of the Contractor. |  |  |  | Superintending Engineer
Operation Gadwal.
COMPARATIVE STATEMENT
The Rates quoted by M/s Vijetha Electrical Constructions, Wanaparthy Has Quoted lowest rates. Hence accepted.
Sl No | Service Code | Description of work | Qty | Unit | SSR Rates per Unit
The Rates quoted by Mr. Ravendra Goud, Contractor, K.R.Cheruvu has quoted lowest rates. Hence accepted.
The Rates quoted by Mr. Sreenivasa Goud, Contractor, Shanthinagar has quoted lowest rates. Hence accepted.
The Rates quoted by Mr. E.Nagendra, Contractor, Kurnool has quoted lowest rates. Hence accepted.
The Rates quoted by M/s Vijetha Electricals, Contractor, Wanaparthy has quoted lowest rates. Hence accepted.
The Rates quoted by M/s Harika Electricals, Contractor, Ieeza has quoted lowest rates. Hence accepted.
The Rates quoted by Mr. Praveen Kumar, Contractor, Gadwal has quoted lowest rates. Hence accepted.
| Rates quoted by the Contractor | Amount quoted by the Contractor
Sub-Total:
12.36 % Service tax: | [5 empty] | 0
Total: | [5 empty] | 0
Sri Raghavendra Goud, Civil & Electrical contractor, H. No. 2-21, K.R Cheruvu, Maldakal
Sri E.Nagendra, Contractor, Electrical & Civil Works, H. No. 40-310A, Bhagyanagar, Kurnool
M/s Vijetha Electrical Constructions, H. No. 42-187/6, Vengalrao Colony, Wanaparthy
Sri S.E.Sreenivasa Goud, Contractor, Electrical&Civil Works, Shanthinagar vg., Waddepally M

## Sheet1
1606.5
1500
3106.5
33379.81
13733.04
24403.5
71516.35
. | 68409.85