## Contr1
SCHEDULE
Name of the work: Erection of 1-ph & 3-ph LT line for extending the LT supply in Dharoor (V) in operation section Dharoor in Gadwal Sub-Division in Gadwal Division. T-2329-45-01-11-03-001
|  |  | Face Value |  | 155251
Sl No | Service Code | Description of work | Qty | Unit | Rates per Unit | Amount
1 | SWIP1168 | Survey and tree clearance | 2 | LS | 637.5 | 1275
2 | SWR20307 | SubTrnsprt 8M PSCC Pole incl. L&UL<10KM | 50 | EA | 271.52 | 13576 | 3165.763
3 | SWR10105 | EXCAVATION OF PIT (2.6" x 2.6" x 5.0') | 50 | EA | 600 | 30000
4 | SWR10342 | ERECTION OF LINES-Erection of 8M Pole | 50 | EA | 1500 | 75000
5 | SWR10367 | Stringing of LT 3ph line 5 condu(34sqmm) | 1.8 | KM | 10191.13 | 18344.034
6 | SWR21190 | Excavate-StayPit .45x.45x1.34mSoil ex Hr | 10 | EA | 520 | 5200
7 | SWR10353 | Assembly and erection of Stay set11kv&LT | 10 | SET | 606.85 | 6068.5
8 | SMR11487 | S-MS Bolts & Nuts,Washers etc., | 50 | KG | 91.25 | 4562.5
9 | SWR10369 | Stringing of LT 1ph line 3 condu(34sqmm) | 0.2 | KM | 6120 | 1224
|  | GRAND TOTAL |  |  |  | 155250.034
Conditions :
1 | The Contractor will have provide his own labour, T&P and Sub-Transport up to 10 km at his cost and above 10 km will be paid as per SSR.
2 | The required materials will be Supplied by the TSSPDCL on free of cost except which are not available matching materials in stores. | [6 empty] | v
3 | The Contractor will be responsible for any accident to any of his workers and liability that may arise for payment of compensation under provision of act of A.P.
4 | The work shall be taken up strictly as per the Seniority and management instructions
5 | Agreement concluded with available SSR-2023-24 codes
Signature of the Contractor. |  |  |  | Superintending Engineer
Operation Gadwal.
COMPARATIVE STATEMENT
The Rates quoted by M/s Vijetha Electrical Constructions, Wanaparthy Has Quoted lowest rates. Hence accepted.
Sl No | Service Code | Description of work | Qty | Unit | SSR Rates per Unit
The Rates quoted by Mr. Ravendra Goud, Contractor, K.R.Cheruvu has quoted lowest rates. Hence accepted.
The Rates quoted by Mr. Sreenivasa Goud, Contractor, Shanthinagar has quoted lowest rates. Hence accepted.
The Rates quoted by Mr. E.Nagendra, Contractor, Kurnool has quoted lowest rates. Hence accepted.
The Rates quoted by M/s Vijetha Electricals, Contractor, Wanaparthy has quoted lowest rates. Hence accepted.
The Rates quoted by M/s Harika Electricals, Contractor, Ieeza has quoted lowest rates. Hence accepted.
The Rates quoted by Mr. Praveen Kumar, Contractor, Gadwal has quoted lowest rates. Hence accepted.
| Rates quoted by the Contractor | Amount quoted by the Contractor
Sub-Total:
12.36 % Service tax: | [5 empty] | 0
Total: | [5 empty] | 0
Sri Raghavendra Goud, Civil & Electrical contractor, H. No. 2-21, K.R Cheruvu, Maldakal
Sri E.Nagendra, Contractor, Electrical & Civil Works, H. No. 40-310A, Bhagyanagar, Kurnool
M/s Vijetha Electrical Constructions, H. No. 42-187/6, Vengalrao Colony, Wanaparthy
Sri S.E.Sreenivasa Goud, Contractor, Electrical&Civil Works, Shanthinagar vg., Waddepally M

## Sheet1
1606.5
1500
3106.5
33379.81
13733.04
24403.5
71516.35
. | 68409.85