## Contr1
SCHEDULE
Name of the work: Erection of 2 nos 3PH 25KVA DTR for releasing of 6 nos 5HP each (6x5=30HP) agl loads to Gattu Pedda Eranna S/o G.Marappa, Sy No:52/B & Others at Mandoddy (V) in operation section Shantinagar in Alampur Sub-Division in Gadwal Divison.WBS No.A-0427-45-01-13-04-207
|  |  | Face Value |  | 113743
Sl No | Service Code | Description of work | Qty | Unit | Rates per Unit | Amount
1 | SWR10194 | LOADING of 15&25kva DTR | 2 | EA | 252 | 504
2 | SWR10512 | UNLOADING of 15&25kva DTR | 2 | EA | 202 | 404 | 3165.763
3 | SWR10463 | Erection of Three Phase DTRs | 2 | EA | 1527.75 | 3055.5
4 | SWR20102 | Erection of 11kv TT type AB switch | 2 | EA | 1377 | 2754
5 | SWR10395 | Erect. of 11kv HG Fuseset incl earthing | 2 | SET | 630 | 1260
6 | SWR21911 | Fixing of LT open wiring set | 2 | EA | 300 | 600
7 | SWR10357 | ERECT. OF LINES-Providing of earthing | 6 | EA | 1000 | 6000
8 | SWR10409 | DTR-running of earth wire ntral to earth | 2 | EA | 82 | 164
9 | SWR10410 | DTR-running of earth wire interlinking | 2 | EA | 82 | 164 |  | 53656.75
10 | SMR11487 | S-MS Bolts & Nuts,Washers etc., | 26 | KG | 73 | 1898
11 | SMR11484 | S-CI Pipe earthing 50mm dia 2m long | 6 | EA | 2441 | 14646
12 | SMR11485 | S-Earthing GI flat 25x3 mm incl material | 40 | KG | 84 | 3360
13 | SWR22007 | Ref-Labour for running 25x3mm GI flat | 68 | RMT | 47.25 | 3213
14 | SWR11332 | Paint-SC Nos on Poles Incl bkground | 4 | EA | 12 | 48
15 | SWR21788 | Cons. CRS plinth for DTR of 5'x4'x10' | 5.44 | EA | 4823 | 26237.12
16 | SWR10407 | Running of 11kv jumpering to AB switch.. | 2 | EA | 346 | 692
17 |  | Loading/Unloading of Materials | 2 | EA | 1500 | 3000
18 | SWR11722 | Painting of Structure code | 2 | EA | 110 | 220
19 | SWR22092 | survey line&cabl inc peg mark&tree clear | 0.275 | KM | 500 | 137.5
20 | SWR10365 | Stringing of 55sqmm 33/11kv Line 3 Cond | 0.275 | KM | 6798 | 1869.45
21 | SWR21590 | Erection of 8.0Mts PSCC Poles for stuts | 3 | EA | 894 | 2682
22 | SWR20308 | SubTrnsprt 9M PSCC Pole incl. L&UL<10KM | 2 | EA | 399 | 798
23 | SWR10107 | EXCAVATION OF PIT (2.6" x 2.6" x 6.0") | 2 | EA | 377 | 754
24 | SWR10343 | ERECTION OF LINES-Erection of 9.1M Pole | 2 | EA | 1621 | 3242
25 | SWR10356 | Mass concreting of supports incl. cement | 0.54 | M3 | 5160 | 2786.4
26 | SWR10342 | ERECTION OF LINES-Erection of 8M Pole | 14 | EA | 894 | 12516
27 | SWR20307 | SubTrnsprt 8M PSCC Pole incl. L&UL<10KM | 17 | EA | 242 | 4114
28 | SWR10105 | EXCAVATION OF PIT (2.6" x 2.6" x 5.0') | 17 | EA | 364 | 6188
29 | SWR10653 | Formatn of Horiz Cut point for 11KV line | 2 | EA | 1017 | 2034
30 | SWR10458 | Stringing of AB cbl LT 3x16+25 Sqmm | 0.54 | KM | 4670 | 2521.8
31 | SWR21932 | Exc Stay pit 0.45x0.45x1.265M Norml Soil | 6 | EA | 266 | 1596
32 | SWR10353 | Assembly and erection of Stay set11kv&LT | 6 | SET | 475 | 2850
33 | SWR20799 | Fixing 3ph meter to Agl service | 6 | EA | 194 | 1164
34 | SWR10464 | Detailed Survey & Tree Clearance | 0.54 | KM | 500 | 270
|  | GRAND TOTAL |  |  |  | 113742.77
Conditions :
1 | The Contractor will have provide his own labour, T&P and Sub-Transport up to 10km at his cost and above 0.10 to 5.00 km will be paid as per SSR.
2 | The required materials will be Supplied by the TSSPDCL on free of cost except which are not available matching materials in stores.
3 | The Contractor will be responsible for any accident to any of his workers and liability that may arise for payment of compensation under provision of act of A.P.
4 | The work shall be taken up strictly as per the Seniority and management instructions
5 | Agreement concluded with available SSR-2023-24 codes
Signature of the Contractor. |  |  |  | Superintending Engineer
Operation Gadwal.
COMPARATIVE STATEMENT
The Rates quoted by M/s Vijetha Electrical Constructions, Wanaparthy Has Quoted lowest rates. Hence accepted.
Sl No | Service Code | Description of work | Qty | Unit | SSR Rates per Unit
The Rates quoted by Mr. Ravendra Goud, Contractor, K.R.Cheruvu has quoted lowest rates. Hence accepted.
The Rates quoted by Mr. Sreenivasa Goud, Contractor, Shanthinagar has quoted lowest rates. Hence accepted.
The Rates quoted by Mr. E.Nagendra, Contractor, Kurnool has quoted lowest rates. Hence accepted.
The Rates quoted by M/s Vijetha Electricals, Contractor, Wanaparthy has quoted lowest rates. Hence accepted.
The Rates quoted by M/s Harika Electricals, Contractor, Ieeza has quoted lowest rates. Hence accepted.
The Rates quoted by Mr. Praveen Kumar, Contractor, Gadwal has quoted lowest rates. Hence accepted.
| Rates quoted by the Contractor | Amount quoted by the Contractor
Sub-Total:
12.36 % Service tax: | [5 empty] | 0
Total: | [5 empty] | 0
Sri Raghavendra Goud, Civil & Electrical contractor, H. No. 2-21, K.R Cheruvu, Maldakal
Sri E.Nagendra, Contractor, Electrical & Civil Works, H. No. 40-310A, Bhagyanagar, Kurnool
M/s Vijetha Electrical Constructions, H. No. 42-187/6, Vengalrao Colony, Wanaparthy
Sri S.E.Sreenivasa Goud, Contractor, Electrical&Civil Works, Shanthinagar vg., Waddepally M

## Sheet1
1606.5
1500
3106.5
33379.81
13733.04
24403.5
71516.35
. | 68409.85

## Compatibility Report
Compatibility Report for T-2239-45-01-13-02-001.xls
Run on 1/20/2023 22:41
The following features in this workbook are not supported by earlier versions of Excel. These features may be lost or degraded when you save this workbook in an earlier file format.
Significant loss of functionality | # of occurrences
Some cells have overlapping conditional formatting ranges. Earlier versions of Excel will not evaluate all of the conditional formatting rules on the overlapping cells. The overlapping cells will show different conditional formatting. | 6
'Contr1'!B15:B38
'Contr1'!B8
Some cells contain conditional formatting with the 'Stop if True' option cleared. Earlier versions of Excel do not recognize this option and will stop after the first true condition. | 5
'Contr1'!B6:B38