## Contr1
SCHEDULE
Name of the work: Erection of 1No 63KVA DTR on 11KV Express Feeder eminating from 33/11KV Old Gadwal SS to release 25KW Non-Domestic load to Medical Superintendent of Govt.District Hospital Jogulamba Gadwal at Sy.No.968 to 970, Near Double Bedrooms Houses, Doudarpally (V) in Operation Section Gadwal Town in Gadwal Sub-Division in Gadwal Division WBS No E-2023-45-01-11-01-028
|  |  | Face Value |  | 145063
Sl No | Service Code | Description of work | Qty | Unit | Rates per Unit | Amount
1 | SWR20102 | Erection of 11kv TT type AB switch | 1 | EA | 1813.49 | 1813.49
2 | SWR10395 | Erect. of 11kv HG Fuseset incl earthing | 1 | SET | 740.52 | 740.52 | 3165.763
3 | SWR10463 | Erection of Three Phase DTRs | 1 | EA | 1139.95 | 1139.95
4 | SWR12490 | L-Run 11KV Jumpering to AB Switch | 1 | SET | 420.75 | 420.75
5 | SWR10674 | Erection of LT distribution box | 1 | EA | 1594.67 | 1594.67
6 | SWR21844 | Column type DTR Plinth topslab 5'x5'x6" | 1 | EA | 25092 | 25092
7 | SMR11487 | S-MS Bolts & Nuts,Washers etc., | 15 | KG | 91.25 | 1368.75
8 | SWR10336 | Erection of CT meter on LV side of DTRs | 2 | EA | 900 | 1800
9 | SMR11483 | S-CI Pipe earthing 80mm dia 2.75m long | 3 | EA | 2789 | 8367
10 | SMR11485 | S-Earthing GI flat 25x3 mm incl material | 15 | KG | 105 | 1575
11 | SWR22356 | Laying of 1Core XLPE 120Sqmm Cable | 80 | M | 20 | 1600
12 | SWR10195 | LOADING of 50,63,75&100kva DTR | 1 | EA | 350 | 350
13 | SWR10513 | UNLOADING of 50,63,75&100kva DTR | 1 | EA | 280 | 280
14 | SWR11722 | Paint-Structure/DTR Code & Locaiton Name | 1 | EA | 110 | 110
15 | SWR11882 | DTR-Running Interlinking Earth Wire | 4 | KG | 82 | 328
16 | SWR23104 | Erect-11KV Seating Channel | 1 | EA | 131 | 131
17 | SWR23098 | Fix-GPRS Modem & Sim Card | 1 | EA | 300 | 300
18 | SWR10357 | ERECT. OF LINES-Providing of earthing | 3 | EA | 1234.2 | 3702.6
19 | SWR22092 | survey line&cabl inc peg mark&tree clear | 0.75 | KM | 765 | 573.75
20 | SWR20308 | SubTrnsprt 9M PSCC Pole incl. L&UL<10KM | 15 | EA | 407.29 | 6109.35
21 | SWR10107 | EXCAVATION OF PIT (2.6" x 2.6" x 6.0") | 15 | EA | 700 | 10500
22 | SWR10343 | ERECTION OF LINES-Erection of 9.1M Pole | 15 | EA | 2400 | 36000
23 | SWR10365 | Stringing of 55sqmm 33/11kv Line 3 Cond | 0.75 | KM | 8500 | 6375
24 | SWR20307 | SubTrnsprt 8M PSCC Pole incl. L&UL<10KM | 6 | EA | 271.52 | 1629.12
25 | SWR10105 | EXCAVATION OF PIT (2.6" x 2.6" x 5.0') | 6 | EA | 600 | 3600
26 | SWR21590 | Erection of 8.0Mts PSCC Poles for stuts | 6 | EA | 1500 | 9000
27 | SWR10356 | Mass concreting of supports incl. cement | 2.715 | M3 | 6579 | 17861.985
28 | SWR10653 | Formatn of Horiz Cut point for 11KV line | 2 | EA | 1350 | 2700
|  | GRAND TOTAL |  |  |  | 145062.935
Conditions :
1 | The Contractor will have provide his own labour, T&P and Sub-Transport up to 10 km at his cost and above 10 km will be paid as per SSR.
2 | The required materials will be Supplied by the TSSPDCL on free of cost except which are not available matching materials in stores. | [6 empty] | v
3 | The Contractor will be responsible for any accident to any of his workers and liability that may arise for payment of compensation under provision of act of A.P.
4 | The work shall be taken up strictly as per the Seniority and management instructions
5 | Agreement concluded with available SSR-2023-24 codes
Signature of the Contractor. |  |  |  | Superintending Engineer
Operation Gadwal.
COMPARATIVE STATEMENT
The Rates quoted by M/s Vijetha Electrical Constructions, Wanaparthy Has Quoted lowest rates. Hence accepted.
Sl No | Service Code | Description of work | Qty | Unit | SSR Rates per Unit
The Rates quoted by Mr. Ravendra Goud, Contractor, K.R.Cheruvu has quoted lowest rates. Hence accepted.
The Rates quoted by Mr. Sreenivasa Goud, Contractor, Shanthinagar has quoted lowest rates. Hence accepted.
The Rates quoted by Mr. E.Nagendra, Contractor, Kurnool has quoted lowest rates. Hence accepted.
The Rates quoted by M/s Vijetha Electricals, Contractor, Wanaparthy has quoted lowest rates. Hence accepted.
The Rates quoted by M/s Harika Electricals, Contractor, Ieeza has quoted lowest rates. Hence accepted.
The Rates quoted by Mr. Praveen Kumar, Contractor, Gadwal has quoted lowest rates. Hence accepted.
| Rates quoted by the Contractor | Amount quoted by the Contractor
Sub-Total:
12.36 % Service tax: | [5 empty] | 0
Total: | [5 empty] | 0
Sri Raghavendra Goud, Civil & Electrical contractor, H. No. 2-21, K.R Cheruvu, Maldakal
Sri E.Nagendra, Contractor, Electrical & Civil Works, H. No. 40-310A, Bhagyanagar, Kurnool
M/s Vijetha Electrical Constructions, H. No. 42-187/6, Vengalrao Colony, Wanaparthy
Sri S.E.Sreenivasa Goud, Contractor, Electrical&Civil Works, Shanthinagar vg., Waddepally M

## Sheet1
1606.5
1500
3106.5
33379.81
13733.04
24403.5
71516.35
. | 68409.85