## Contr1
SCHEDULE
Name of the work: Estimate for conversion of existing LT service to HT-II service on 11KV Jogulamba Feeder to 100 Beded Hospital Alampur X Roads with existing Sc.No. 0673000583, now requesting addl. load of 250KVA thus making total load of 250KW to 100 Beded Hospital Alampur X Roads in Manopad Section in Alampur X Roads Sub-Division in Gadwal Division.WBS No.E-2023-45-01-13-03-001
|  |  | Face Value |  | 200909
Sl No | Service Code | Description of work | Qty | Unit | Rates per Unit | Amount
1 | SWR10204 | LOADING of R.S. Joists 175 x 85 mm | 4 | EA | 76 | 304
2 | SWR10522 | UNLOADING of R.S. Joists 175 x 85 mm | 4 | EA | 50 | 200 | 3165.763
3 | SWR10346 | Erection of RS Joist 175 x 85 mm | 4 | EA | 1800 | 7200
4 | SWR10298 | Cutting Charges for RS joist 175x85mm | 4 | EA | 47 | 188
5 | SWR10642 | Fabrication of 175x85/150x75mm RS joist | 4 | EA | 512.55 | 2050.2
6 | SWR10110 | EXCAV. OF PIT HARD (2.6" x 2.6" x 5.0') | 4 | EA | 1440 | 5760
7 | SWR10353 | Assembly and erection of Stay set11kv&LT | 8 | SET | 606.85 | 4854.8
8 | SWR10356 | Mass concreting of supports incl. cement | 3.65 | M3 | 6579 | 24013.35
9 | SWR11879 | Lay-4C/10C 2.5Sqmm Control Cable | 50 | M | 27 | 1350
10 | SMR11483 | S-CI Pipe earthing 80mm dia 2.75m long | 8 | EA | 2789 | 22312
11 | SWR10420 | Erection of 11kv CTPT set incl jumpering | 1 | EA | 1138 | 1138
12 | SWR10395 | Erect. of 11kv HG Fuseset incl earthing | 2 | SET | 740.52 | 1481.04
13 | SWR10398 | Erect of 11kvLA line type incl earthing | 3 | SET | 505 | 1515
14 | SWR10357 | ERECT. OF LINES-Providing of earthing | 8 | EA | 1234.2 | 9873.6
15 | SWR10734 | Con of Plinth HTTVR meter 0.6x0.3x0.9m | 1 | EA | 5202 | 5202
16 | SWR24843 | Erect-HT Trivector Meter | 1 | EA | 1000 | 1000
17 | SWR20177 | Erect of HT Metering Box incl box cost | 1 | EA | 5000 | 5000
18 | SWR12490 | L-Run 11KV Jumpering to AB Switch | 2 | SET | 420.75 | 841.5
19 | SWR10963 | Painting of Name Plates for any equipmen | 10 | EA | 122 | 1220
20 | SMR40070 | Supply of Danger boards with clamps | 10 | EA | 116 | 1160
21 | SWR10640 | Painting of RS Joist(1C RO, 2C Al.Paint) | 4 | EA | 1132 | 4528
22 | SWR10393 | Erection of 11kv ABSwitch incl earthing | 2 | EA | 3200 | 6400
23 | SWR21190 | Excavate-StayPit .45x.45x1.34mSoil ex Hr | 8 | EA | 520 | 4160
24 | SWR33058 | S&Spreading of 12mm HBG Metal | 9.88 | M3 | 1550 | 15314
25 | SWR11121 | Commissioning of New CTPT Set | 1 | EA | 315 | 315
26 | SMR11485 | S-Earthing GI flat 25x3 mm incl material | 120 | KG | 105 | 12600
27 | SWR23104 | Erect-11KV Seating Channel | 2 | EA | 131 | 262
28 | SWR10733 | Con of Plinth for 11kvCTPT 0.6x0.6x2.89m | 1 | EA | 13500 | 13500
29 | SWR11920 | Lay-SR 11KV 3x185sqmm UG Cb HG/BC/CC/BT | 100 | M | 465.46 | 46546
30 | SWR11228 | Load-LT XLPE UG Cable all size | 100 | M | 3 | 300
31 | SWR11229 | Unload-LT XLPE UG Cable all size | 100 | M | 2 | 200
32 | SWR20550 | Dismantle LT CTs&meter from CT meter box | 1 | EA | 120 | 120
|  | GRAND TOTAL |  |  |  | 200908.49
Conditions :
1 | The Contractor will have provide his own labour, T&P and Sub-Transport up to 10 km at his cost and above 10 km will be paid as per SSR.
2 | The required materials will be Supplied by the TSSPDCL on free of cost except which are not available matching materials in stores. | [6 empty] | v
3 | The Contractor will be responsible for any accident to any of his workers and liability that may arise for payment of compensation under provision of act of A.P.
4 | The work shall be taken up strictly as per the Seniority and management instructions
5 | Agreement concluded with available SSR-2023-24 codes
Signature of the Contractor. |  |  |  | Superintending Engineer
Operation Gadwal.
COMPARATIVE STATEMENT
The Rates quoted by M/s Vijetha Electrical Constructions, Wanaparthy Has Quoted lowest rates. Hence accepted.
Sl No | Service Code | Description of work | Qty | Unit | SSR Rates per Unit
The Rates quoted by Mr. Ravendra Goud, Contractor, K.R.Cheruvu has quoted lowest rates. Hence accepted.
The Rates quoted by Mr. Sreenivasa Goud, Contractor, Shanthinagar has quoted lowest rates. Hence accepted.
The Rates quoted by Mr. E.Nagendra, Contractor, Kurnool has quoted lowest rates. Hence accepted.
The Rates quoted by M/s Vijetha Electricals, Contractor, Wanaparthy has quoted lowest rates. Hence accepted.
The Rates quoted by M/s Harika Electricals, Contractor, Ieeza has quoted lowest rates. Hence accepted.
The Rates quoted by Mr. Praveen Kumar, Contractor, Gadwal has quoted lowest rates. Hence accepted.
| Rates quoted by the Contractor | Amount quoted by the Contractor
Sub-Total:
12.36 % Service tax: | [5 empty] | 0
Total: | [5 empty] | 0
Sri Raghavendra Goud, Civil & Electrical contractor, H. No. 2-21, K.R Cheruvu, Maldakal
Sri E.Nagendra, Contractor, Electrical & Civil Works, H. No. 40-310A, Bhagyanagar, Kurnool
M/s Vijetha Electrical Constructions, H. No. 42-187/6, Vengalrao Colony, Wanaparthy
Sri S.E.Sreenivasa Goud, Contractor, Electrical&Civil Works, Shanthinagar vg., Waddepally M

## Sheet1
1606.5
1500
3106.5
33379.81
13733.04
24403.5
71516.35
. | 68409.85