## Contr1
SCHEDULE
Name of the work: Providing of Security room at entrance of main gate of newly constructed Circle office building in Gadwal of Gadwal Circle. PM Order No.989000002261
|  |  | Face Value |  | 119089
Sl No | Service Code | Description of work | Qty | Unit | Rates per Unit | Amount
1 | SWR33068 | Brick Masonary in CM(1:6) GFloor | 5.5 | M3 | 6482 | 35651
2 | SWR33163 | Plastering 20mm (16mm+4mm)GFloor | 53.69 | M2 | 402 | 21583.38 |  | 3165.763
3 | SWR33028 | PCC with 40mm Metal (1:4:8) | 1.75 | M3 | 4451 | 7789.25
4 | SWR33030 | PCC with 20mm Metal (1:2:4) | 1.17 | M3 | 6160 | 7207.2
5 | SWR33364 | Paint-PlasticEmulsn2Coat+Primer-Extrnl1F | 53.69 | M2 | 181 | 9717.89
6 | SWR33264 | S&F MT Wood Frame & Door-Laminate | 1.43 | M2 | 6881 | 9839.83
7 | SWR34920 | S&F-UPVC 2Track 2Panel Slide Door | 1.44 | M2 | 6063 | 8730.72
8 | SWR34132 | Engaging of Mazdoor | 4 | EA | 520 | 2080 | 7,15
9 | SWR33457 | S&F Modular Switch LP,FP,EFP for NRBuild | 4 | EA | 557 | 2228
10 | SWR33494 | S&R 2 of 14/0.3mm (1.0sqmm) (FR) | 20 | M | 45 | 900
11 | SWR33402 | Roofing with Trapezoidal/GalvalumeSheet | 12.55 | M2 | 551 | 6915.05 |  |  | 53656.75
12 | SWR33146 | S&F Structural Steel Tubes etc. | 58.15 | KG | 106 | 6163.9
13 | SWR34470 | Seigniorage Charges - Sand | 3.13 | M3 | 40 | 125.2
14 | SWR34471 | Seigniorage Charges - Metal | 1.61 | M3 | 97.5 | 156.975
|  | GRAND TOTAL |  |  |  | 119088.395
Conditions :
1 | The contractor must have a current account in a bank and all contract labours should invariably have savings Alc in the same bank. Payment should be made from contractor's Current Account to Labours Saving Account only.
2 | All payments shall be made by the contractor to the labourer through online bank account only by 7th of every succeeding month irrespective of the bills paid by the Department or not.
3 | The contractor will be responsible for any accidents to any of his workers and liability that may arise for payment of compensation under provision of Acts of Govt. of workmen. under provision of Acts of Govt. of workmen.
4 | The EPF & ESI to the labours should be paid by the contractor
5 | The Work should be done as per the instructions of AEE/Civil/Gadwal
Signature of the Contractor. |  |  |  | Superintending Engineer
Operation Gadwal.
COMPARATIVE STATEMENT
The Rates quoted by M/s Vijetha Electrical Constructions, Wanaparthy Has Quoted lowest rates. Hence accepted.
Sl No | Service Code | Description of work | Qty | Unit | SSR Rates per Unit
The Rates quoted by Mr. Ravendra Goud, Contractor, K.R.Cheruvu has quoted lowest rates. Hence accepted.
The Rates quoted by Mr. Sreenivasa Goud, Contractor, Shanthinagar has quoted lowest rates. Hence accepted.
The Rates quoted by Mr. E.Nagendra, Contractor, Kurnool has quoted lowest rates. Hence accepted.
The Rates quoted by M/s Vijetha Electricals, Contractor, Wanaparthy has quoted lowest rates. Hence accepted.
The Rates quoted by M/s Harika Electricals, Contractor, Ieeza has quoted lowest rates. Hence accepted.
The Rates quoted by Mr. Praveen Kumar, Contractor, Gadwal has quoted lowest rates. Hence accepted.
| Rates quoted by the Contractor | Amount quoted by the Contractor
Sub-Total:
12.36 % Service tax: | [5 empty] | 0
Total: | [5 empty] | 0
Sri Raghavendra Goud, Civil & Electrical contractor, H. No. 2-21, K.R Cheruvu, Maldakal
Sri E.Nagendra, Contractor, Electrical & Civil Works, H. No. 40-310A, Bhagyanagar, Kurnool
M/s Vijetha Electrical Constructions, H. No. 42-187/6, Vengalrao Colony, Wanaparthy
Sri S.E.Sreenivasa Goud, Contractor, Electrical&Civil Works, Shanthinagar vg., Waddepally M

## Sheet1
1606.5
1500
3106.5
33379.81
13733.04
24403.5
71516.35
. | 68409.85